## System Design
System Summary |  |  | Share of costs for variable renewables, grid, and storage | Share of costs for firm generation and carbon removal | Total System Cost ($/kWh) | Total emissions (Mt CO2)
|  |  | 60.82% | 39.18% | 0.27442 | 0
|  | Instructions: Adjust the values in BLUE cells only to design a net-zerro emissions energy system for the U.S. You can look at other tabs, but not make changes. | Energy System Characteristics | Energy or Materials (GWh or Mt) | Annual Cost ($) | Annual Emissions (Mt CO2) | Notes/Warnings
Grid, Storage and Variable Renewables | [8 empty] | Solar | 940180.249
| Transmission | [7 empty] | Wind | 7637130.6524
|  | 1=local, 2=regional, 3=national | 3 | [5 empty] | Geothermal | 0
[5 empty] | 0 |  | Note: The costs of the transmission system you select are included in the costs of variable renewables below. |  | Gas with CCS | 925.976
[9 empty] | Nuclear | 16050.2505
| Storage | [7 empty] | Hydroelectric | 7716.4666
|  | 0=none, 1=12 hours, 2=2 days | 1 | [5 empty] | Biomass | 4629.88
|  |  | Shares (%) | Storage Capacity (GWh) | Annual cost ($) |  |  |  | Demand Management | 1543.2933
|  | Batteries | 10% | 540 | 31995000000
|  | Pumped storage | 5% | 270 | 8856000000
|  | Compressed air | 65% | 3510 | 86346000000
|  | Hydrogen | 20% | 1080 | 22680000000
|  |  | 100% | 5400 | 149877000000
| Variable renewables |  | Capacity built (GW) | Annual Generation (GWh) | Annual cost ($) |  |  | Capacity factor (%)
|  | Solar | 500 | 940180.249 | 124568514000 |  |  | 21.47%
|  | Wind | 2500 | 7637130.6524 | 985677390000 |  |  | 34.87%
|  | Totals for Variable Renewables | 3000 | 8577310.9014 | 1110245904000
Transportation |  |  |  | Annual Demand (GWh)
|  | 1=not electrified, 2=partially electrified, 3=fully electrified | 2 | 4264183.05
|  | Total Demand for Transportation |  | 4264183.05 |  |  | Note: The transportation system you select affects the overall demand for energy (because of different efficiencies), but the costs of vehicles are not included in the system.
Annual Excess (GWh)
Surplus Generation by Variable Renewables |  |  |  | 5291646.4795
Energy Demands not met by the Variable renewables you built |  |  |  | Annual Demand (GWh)
|  | Buildings |  | 0 |  |  | Note: This is based on the peak hourly demand which will need to be covered.
|  | Transportation |  | 30865.8664 |  |  | Note: This assumes half of the surplus renewable generation can be used for transportation.
|  | Total Unmet Demand |  | 30865.8664
Firm Generation and Demand Management
|  | 1=no public investments, 2=modest public investments, 3=big public investments |  |  | Annual cost ($)
|  | Geothermal | 1 |  | 0
|  | Gas with CCS | 1 |  | 0
|  | Nuclear | 3 |  | 400000000000
|  | Hydroelectric | 3 |  | 200000000000
|  | Biomass | 2 |  | 1700000000
|  | Efficiency and Demand Management | 1 |  | 0
|  | Total Public Investments |  |  | 601700000000
|  |  | Shares (%) | Annual Generation (GWh) | Annual cost ($)
|  | Geothermal | 0% | 0 | 0
|  | Gas with CCS | 3% | 925.976 | 277422407.4703 | 0.074078
|  | Nuclear | 52% | 16050.2505 | 5945012801.2957
|  | Hydroelectric | 25% | 7716.4666 | 1983749235.4382
|  | Biomass | 15% | 4629.88 | 1669905105.5808
|  | Demand Management | 5% | 1543.2933 | 123463465.7189
|  | Total Firm Generation and Demand Mgmt | 100% | 30865.8664 | 9999553015.5039
Materials and Carbon Dioxide Removal (CDR) |  |  |  | Annual Demand for Material (Mt) | Annual cost ($) ($) | Annual Emissions (Mt CO2)
|  | 1=current demand for and emissions intensity of steel, 2=some decreases in demand for steel and improvements in intensity, 3=big decreases in demand for steel and big improvements in emissions intensity | 3 | 60 | 100000000000 | 0
|  | 1=current demand for and emissions intensity of cement, 2=some decreases in demand for steel and improvements in cement, 3=big decreases in demand for cement and big improvements in emissions intensity | 3 | 70 | 100000000000 | 0
|  | 1=current CDR costs, 2=modest decreases in CDR costs, 3=big decreases in CDR costs | 1 |  | 0
|  | Gas with CCS emissions |  |  |  | 0.074078
|  | CDR Costs |  |  | 37039039.7157 | -0.074078
|  | Total |  | 130 | 200037039039.7157 | 0
Note on H13: [Threaded comment] Your version of Excel allows you to read this threaded comment; however, any edits to it will get removed if the file is opened in a newer version of Excel. Learn more: https://go.microsoft.com/fwlink/?linkid=870924 Comment: Estimated based on current hourly demand of 450 GW
Note on I50: [Threaded comment] Your version of Excel allows you to read this threaded comment; however, any edits to it will get removed if the file is opened in a newer version of Excel. Learn more: https://go.microsoft.com/fwlink/?linkid=870924 Comment: CCS does not capture 100% of emissions. With additional public investments in CCS, these emissions will decrease somewhat.

## Costs (hidden)
need to adjust firm generation and storage costs depending on capacity factors / cycling
| Electricity sources |  | EIA LCOE estimates
|  |  | Fixed cost | Variable cost | Capacity factor | Cost recovery period | Total LCOE or LCOS | Implied capacity costs
|  |  | $/MWh | $/MWh | % | Yrs | $/MWh | $/MW
|  | Solar | 32.69 | 0 | 29% | 30 | 36.09 | 2491370.28
|  | Wind | 34.89 | 0 | 43% | 30 | 37.8 | 3942709.56
multipliers
|  | Geothermal | 37 | 1.21 | 90% | 30 | 158.44 | 4
|  | Gas with CCS | 31.3 | 42.5 | 87% | 30 | 299.6 | 4
|  | Nuclear | 81 | 12 | 90% | 30 | 370.4 | 4
|  | Hydroelectric | 58 | 3 | 54% | 30 | 257.08 | 4
|  | Biomass | 58.9 | 30.07 | 83% | 30 | 360.68 | 4
|  | Demand Management | 10 | 10 | 10% | 30 | 80 | 4
| Public investments |  | current generation | Some expansion | Ambitious expansion
|  |  | $/yr | $/yr | $/yr
|  | Geothermal | 0 | 1000000000 | 120000000000
|  | Gas with CCS | 0 | 2000000000 | 280000000000
|  | Nuclear | 0 | 3000000000 | 400000000000
|  | Hydroelectric | 0 | 1500000000 | 200000000000
|  | Biomass | 0 | 1700000000 | 250000000000
|  | Demand Management | 0 | 1000000000 | 150000000000
|  |  | current | Some improvements | Ambitious improvements
|  |  | $/yr | $/yr | $/yr
|  | CDR | 0 | 1000000000 | 100000000000
|  | Steel Efficiency and Intensity | 0 | 1000000000 | 100000000000
|  | Cement Efficiency and Intensity | 0 | 1000000000 | 100000000000
|  |  | Fixed cost | Variable cost | Capacity factor | Assumed lifetime | Implied costs
| Storage |  | $/MWh | $/MWh | % | Yrs | $/GWh | Multiplier
|  | Batteries | 93.67 | 24.83 | 10% | 20 | 59250000 | 500
|  | Pumped storage | 57 | 25 | 30% | 20 | 32800000 | 400
|  | Compressed air | 57 | 25 | 30% | 20 | 24600000 | 300
|  | Hydrogen | 80 | 25 | 30% | 20 | 21000000 | 200
Grid premiums (multiply by fixed costs above)
|  | Local | 1
|  | Regional | 1.5
|  | National | 3
|  |  | current | Some improvements | Ambitious improvements | Selected cost (based on public investments)
|  |  | $/tCO2 removed | $/tCO2 removed | $/tCO2 removed
|  | CDR costs | 500 | 300 | 100 | 500
Note on C6: [Threaded comment] Your version of Excel allows you to read this threaded comment; however, any edits to it will get removed if the file is opened in a newer version of Excel. Learn more: https://go.microsoft.com/fwlink/?linkid=870924 Comment: From Table 1a in https://www.eia.gov/outlooks/aeo/pdf/electricity_generation.pdf
Note on C7: [Threaded comment] Your version of Excel allows you to read this threaded comment; however, any edits to it will get removed if the file is opened in a newer version of Excel. Learn more: https://go.microsoft.com/fwlink/?linkid=870924 Comment: From Table 1a in https://www.eia.gov/outlooks/aeo/pdf/electricity_generation.pdf
Note on C9: [Threaded comment] Your version of Excel allows you to read this threaded comment; however, any edits to it will get removed if the file is opened in a newer version of Excel. Learn more: https://go.microsoft.com/fwlink/?linkid=870924 Comment: From Table 1b in 2022 EIA doc
Note on C10: [Threaded comment] Your version of Excel allows you to read this threaded comment; however, any edits to it will get removed if the file is opened in a newer version of Excel. Learn more: https://go.microsoft.com/fwlink/?linkid=870924 Comment: Table 1b here: https://www.eia.gov/outlooks/archive/aeo18/pdf/electricity_generation.pdf (more recent reports do not include)
Note on C11: [Threaded comment] Your version of Excel allows you to read this threaded comment; however, any edits to it will get removed if the file is opened in a newer version of Excel. Learn more: https://go.microsoft.com/fwlink/?linkid=870924 Comment: From Table 1b in 2022 EIA doc
Note on C12: [Threaded comment] Your version of Excel allows you to read this threaded comment; however, any edits to it will get removed if the file is opened in a newer version of Excel. Learn more: https://go.microsoft.com/fwlink/?linkid=870924 Comment: From Table 1b in 2022 EIA doc
Note on C13: [Threaded comment] Your version of Excel allows you to read this threaded comment; however, any edits to it will get removed if the file is opened in a newer version of Excel. Learn more: https://go.microsoft.com/fwlink/?linkid=870924 Comment: From Table 1b in 2022 EIA doc
Note on C14: [Threaded comment] Your version of Excel allows you to read this threaded comment; however, any edits to it will get removed if the file is opened in a newer version of Excel. Learn more: https://go.microsoft.com/fwlink/?linkid=870924 Comment: Made these numbers up, assuming cheap but limited
Note on B16: [Threaded comment] Your version of Excel allows you to read this threaded comment; however, any edits to it will get removed if the file is opened in a newer version of Excel. Learn more: https://go.microsoft.com/fwlink/?linkid=870924 Comment: Somewhat arbitrary
Note on C34: [Threaded comment] Your version of Excel allows you to read this threaded comment; however, any edits to it will get removed if the file is opened in a newer version of Excel. Learn more: https://go.microsoft.com/fwlink/?linkid=870924 Comment: From Table 1a in https://www.eia.gov/outlooks/aeo/pdf/electricity_generation.pdf

## Emissions
Materials
| current intensity | decreased intensity | net-zero | Selected Intensity (based on public investments)
| MtCO2 / Mt | MtCO2 / Mt | MtCO2 / Mt
Steel | 1.1 | 0.7 | 0 | 0
Cement | 0.8 | 0.6 | 0 | 0
| tCO2/GWh | tCO2/GWh | tCO2/GWh
Gas w CCS | 80 | 70 | 20 | 80

## Hourly Demand and Generation
|  |  |  | Demand | Solar Resource |  |  | Wind Resource |  |  | Solar Generation | Wind Generation | Residual Demand |  |  |  |  | Surplus Generation
|  |  |  | Buildings | Local Grids | Regional Grids | National Grid | Local Grids | Regional Grids | National Grid | (based on system design) |  | no storage | (storage state) | 12 hours storage | (storage state) | 48 hours storage | no storage | 12 hours storage | 48 hours storage
Month | Day of year | Hour of day | Hour of year | GWh | MWh / MW | MWh / MW | MWh / MW | MWh / MW | MWh / MW | MWh / MW | GWh | GWh | GWh | GWh | GWh | GWh | GWh | GWh | GWh | GWh
Jan | 1 | 1 | 1 | 378 | 0 | 0 | 0 | 0.3796 | 0.3796 | 0.3796 | 0 | 948.9923 | 0 | 5400 | 0 | 21600 | 0 | 570.9923 | 570.9923 | 570.9923
Jan | 1 | 2 | 2 | 346.5 | 0 | 0 | 0 | 0.34164 | 0.34164 | 0.34164 | 0 | 854.0931 | 0 | 5400 | 0 | 21600 | 0 | 507.5931 | 507.5931 | 507.5931 | no storage
Jan | 1 | 3 | 3 | 315 | 0 | 0 | 0 | 0.34164 | 0.34164 | 0.34164 | 0 | 854.0931 | 0 | 5400 | 0 | 21600 | 0 | 539.0931 | 539.0931 | 539.0931 | 1414 | annual residual | GWh
Jan | 1 | 4 | 4 | 378 | 0 | 0 | 0 | 0.3796 | 0.3796 | 0.3796 | 0 | 948.9923 | 0 | 5400 | 0 | 21600 | 0 | 570.9923 | 570.9923 | 570.9923 | 3035340 | peak residual * 8760 | GWh
Jan | 1 | 5 | 5 | 409.5 | 0 | 0.0144 | 0.0288 | 0.30368 | 0.30368 | 0.30368 | 14.4 | 759.1938 | 0 | 5400 | 0 | 21600 | 0 | 364.0938 | 364.0938 | 364.0938 | 5293060.4795 | annual surplus | GWh
Jan | 1 | 6 | 6 | 441 | 0.0288 | 0.045 | 0.0612 | 0.30368 | 0.30368 | 0.30368 | 30.6 | 759.1938 | 0 | 5400 | 0 | 21600 | 0 | 348.7938 | 348.7938 | 348.7938
Jan | 1 | 7 | 7 | 472.5 | 0.0612 | 0.0756 | 0.09 | 0.34164 | 0.34164 | 0.34164 | 45 | 854.0931 | 0 | 5400 | 0 | 21600 | 0 | 426.5931 | 426.5931 | 426.5931 | 12 hrs storage
Jan | 1 | 8 | 8 | 504 | 0.1188 | 0.135 | 0.1512 | 0.34164 | 0.34164 | 0.34164 | 75.6 | 854.0931 | 0 | 5400 | 0 | 21600 | 0 | 425.6931 | 425.6931 | 425.6931 | 0 | annual residual | GWh
Jan | 1 | 9 | 9 | 504 | 0.18 | 0.1944 | 0.2088 | 0.30368 | 0.30368 | 0.30368 | 104.4 | 759.1938 | 0 | 5400 | 0 | 21600 | 0 | 359.5938 | 359.5938 | 359.5938 | 0 | peak residual * 8760 | GWh
Jan | 1 | 10 | 10 | 491.4 | 0.2412 | 0.2556 | 0.27 | 0.34164 | 0.34164 | 0.34164 | 135 | 854.0931 | 0 | 5400 | 0 | 21600 | 0 | 497.6931 | 497.6931 | 497.6931 | 5291646.4795 | annual surplus | GWh
Jan | 1 | 11 | 11 | 485.1 | 0.2988 | 0.315 | 0.3312 | 0.30368 | 0.30368 | 0.30368 | 165.6 | 759.1938 | 0 | 5400 | 0 | 21600 | 0 | 439.6938 | 439.6938 | 439.6938
Jan | 1 | 12 | 12 | 485.1 | 0.36 | 0.36 | 0.36 | 0.2847 | 0.2847 | 0.2847 | 180 | 711.7442 | 0 | 5400 | 0 | 21600 | 0 | 406.6442 | 406.6442 | 406.6442 | 48 hrs storage
Jan | 1 | 13 | 13 | 504 | 0.2988 | 0.315 | 0.3312 | 0.30368 | 0.30368 | 0.30368 | 165.6 | 759.1938 | 0 | 5400 | 0 | 21600 | 0 | 420.7938 | 420.7938 | 420.7938 | 0 | annual residual | GWh
Jan | 1 | 14 | 14 | 504 | 0.2412 | 0.2556 | 0.27 | 0.32266 | 0.32266 | 0.32266 | 135 | 806.6435 | 0 | 5400 | 0 | 21600 | 0 | 437.6435 | 437.6435 | 437.6435 | 0 | peak residual * 8760 | GWh
Jan | 1 | 15 | 15 | 535.5 | 0.18 | 0.1944 | 0.2088 | 0.34164 | 0.34164 | 0.34164 | 104.4 | 854.0931 | 0 | 5400 | 0 | 21600 | 0 | 422.9931 | 422.9931 | 422.9931 | 5291646.4795 | annual surplus | GWh
Jan | 1 | 16 | 16 | 567 | 0.1188 | 0.135 | 0.1512 | 0.34164 | 0.34164 | 0.34164 | 75.6 | 854.0931 | 0 | 5400 | 0 | 21600 | 0 | 362.6931 | 362.6931 | 362.6931
Jan | 1 | 17 | 17 | 598.5 | 0.0612 | 0.0756 | 0.09 | 0.3796 | 0.3796 | 0.3796 | 45 | 948.9923 | 0 | 5400 | 0 | 21600 | 0 | 395.4923 | 395.4923 | 395.4923 | annual demand
Jan | 1 | 18 | 18 | 630 | 0.0288 | 0.045 | 0.0612 | 0.36062 | 0.36062 | 0.36062 | 30.6 | 901.5427 | 0 | 5400 | 0 | 21600 | 0 | 302.1427 | 302.1427 | 302.1427 | 3285664.4219 | GWh
Jan | 1 | 19 | 19 | 611.1 | 0 | 0.0144 | 0.0288 | 0.34164 | 0.34164 | 0.34164 | 14.4 | 854.0931 | 0 | 5400 | 0 | 21600 | 0 | 257.3931 | 257.3931 | 257.3931
Jan | 1 | 20 | 20 | 598.5 | 0 | 0 | 0 | 0.34164 | 0.34164 | 0.34164 | 0 | 854.0931 | 0 | 5400 | 0 | 21600 | 0 | 255.5931 | 255.5931 | 255.5931
Jan | 1 | 21 | 21 | 567 | 0 | 0 | 0 | 0.34164 | 0.34164 | 0.34164 | 0 | 854.0931 | 0 | 5400 | 0 | 21600 | 0 | 287.0931 | 287.0931 | 287.0931
Jan | 1 | 22 | 22 | 535.5 | 0 | 0 | 0 | 0.36062 | 0.36062 | 0.36062 | 0 | 901.5427 | 0 | 5400 | 0 | 21600 | 0 | 366.0427 | 366.0427 | 366.0427
Jan | 1 | 23 | 23 | 504 | 0 | 0 | 0 | 0.30368 | 0.30368 | 0.30368 | 0 | 759.1938 | 0 | 5400 | 0 | 21600 | 0 | 255.1938 | 255.1938 | 255.1938
Jan | 1 | 24 | 24 | 441 | 0 | 0 | 0 | 0.30368 | 0.30368 | 0.30368 | 0 | 759.1938 | 0 | 5400 | 0 | 21600 | 0 | 318.1938 | 318.1938 | 318.1938
Jan | 2 | 1 | 25 | 378 | 0 | 0 | 0 | 0.32117 | 0.32117 | 0.5 | 0 | 1250 | 0 | 5400 | 0 | 21600 | 0 | 872 | 872 | 872
Jan | 2 | 2 | 26 | 346.5 | 0 | 0 | 0 | 0.28905 | 0.28905 | 0.45 | 0 | 1125 | 0 | 5400 | 0 | 21600 | 0 | 778.5 | 778.5 | 778.5
Jan | 2 | 3 | 27 | 315 | 0 | 0 | 0 | 0.28905 | 0.28905 | 0.45 | 0 | 1125 | 0 | 5400 | 0 | 21600 | 0 | 810 | 810 | 810
Jan | 2 | 4 | 28 | 378 | 0 | 0 | 0 | 0.32117 | 0.32117 | 0.5 | 0 | 1250 | 0 | 5400 | 0 | 21600 | 0 | 872 | 872 | 872
Jan | 2 | 5 | 29 | 409.5 | 0 | 0.0144 | 0.0288 | 0.25694 | 0.25694 | 0.4 | 14.4 | 1000 | 0 | 5400 | 0 | 21600 | 0 | 604.9 | 604.9 | 604.9
Jan | 2 | 6 | 30 | 441 | 0.0288 | 0.045 | 0.0612 | 0.25694 | 0.25694 | 0.4 | 30.6 | 1000 | 0 | 5400 | 0 | 21600 | 0 | 589.6 | 589.6 | 589.6
Jan | 2 | 7 | 31 | 472.5 | 0.0612 | 0.0756 | 0.09 | 0.28905 | 0.28905 | 0.45 | 45 | 1125 | 0 | 5400 | 0 | 21600 | 0 | 697.5 | 697.5 | 697.5
Jan | 2 | 8 | 32 | 504 | 0.1188 | 0.135 | 0.1512 | 0.28905 | 0.28905 | 0.45 | 75.6 | 1125 | 0 | 5400 | 0 | 21600 | 0 | 696.6 | 696.6 | 696.6
Jan | 2 | 9 | 33 | 504 | 0.18 | 0.1944 | 0.2088 | 0.25694 | 0.25694 | 0.4 | 104.4 | 1000 | 0 | 5400 | 0 | 21600 | 0 | 600.4 | 600.4 | 600.4
Jan | 2 | 10 | 34 | 491.4 | 0.2412 | 0.2556 | 0.27 | 0.28905 | 0.28905 | 0.45 | 135 | 1125 | 0 | 5400 | 0 | 21600 | 0 | 768.6 | 768.6 | 768.6
Jan | 2 | 11 | 35 | 485.1 | 0.2988 | 0.315 | 0.3312 | 0.25694 | 0.25694 | 0.4 | 165.6 | 1000 | 0 | 5400 | 0 | 21600 | 0 | 680.5 | 680.5 | 680.5
Jan | 2 | 12 | 36 | 485.1 | 0.36 | 0.36 | 0.36 | 0.24088 | 0.24088 | 0.375 | 180 | 937.5 | 0 | 5400 | 0 | 21600 | 0 | 632.4 | 632.4 | 632.4
Jan | 2 | 13 | 37 | 504 | 0.2988 | 0.315 | 0.3312 | 0.25694 | 0.25694 | 0.4 | 165.6 | 1000 | 0 | 5400 | 0 | 21600 | 0 | 661.6 | 661.6 | 661.6
Jan | 2 | 14 | 38 | 504 | 0.2412 | 0.2556 | 0.27 | 0.27299 | 0.27299 | 0.425 | 135 | 1062.5 | 0 | 5400 | 0 | 21600 | 0 | 693.5 | 693.5 | 693.5
Jan | 2 | 15 | 39 | 535.5 | 0.18 | 0.1944 | 0.2088 | 0.28905 | 0.28905 | 0.45 | 104.4 | 1125 | 0 | 5400 | 0 | 21600 | 0 | 693.9 | 693.9 | 693.9
Jan | 2 | 16 | 40 | 567 | 0.1188 | 0.135 | 0.1512 | 0.28905 | 0.28905 | 0.45 | 75.6 | 1125 | 0 | 5400 | 0 | 21600 | 0 | 633.6 | 633.6 | 633.6
Jan | 2 | 17 | 41 | 598.5 | 0.0612 | 0.0756 | 0.09 | 0.32117 | 0.32117 | 0.5 | 45 | 1250 | 0 | 5400 | 0 | 21600 | 0 | 696.5 | 696.5 | 696.5
Jan | 2 | 18 | 42 | 630 | 0.0288 | 0.045 | 0.0612 | 0.30511 | 0.30511 | 0.475 | 30.6 | 1187.5 | 0 | 5400 | 0 | 21600 | 0 | 588.1 | 588.1 | 588.1
Jan | 2 | 19 | 43 | 611.1 | 0 | 0.0144 | 0.0288 | 0.28905 | 0.28905 | 0.45 | 14.4 | 1125 | 0 | 5400 | 0 | 21600 | 0 | 528.3 | 528.3 | 528.3
Jan | 2 | 20 | 44 | 598.5 | 0 | 0 | 0 | 0.28905 | 0.28905 | 0.45 | 0 | 1125 | 0 | 5400 | 0 | 21600 | 0 | 526.5 | 526.5 | 526.5
Jan | 2 | 21 | 45 | 567 | 0 | 0 | 0 | 0.28905 | 0.28905 | 0.45 | 0 | 1125 | 0 | 5400 | 0 | 21600 | 0 | 558 | 558 | 558
Jan | 2 | 22 | 46 | 535.5 | 0 | 0 | 0 | 0.30511 | 0.30511 | 0.475 | 0 | 1187.5 | 0 | 5400 | 0 | 21600 | 0 | 652 | 652 | 652
Jan | 2 | 23 | 47 | 504 | 0 | 0 | 0 | 0.25694 | 0.25694 | 0.4 | 0 | 1000 | 0 | 5400 | 0 | 21600 | 0 | 496 | 496 | 496
Jan | 2 | 24 | 48 | 441 | 0 | 0 | 0 | 0.25694 | 0.25694 | 0.4 | 0 | 1000 | 0 | 5400 | 0 | 21600 | 0 | 559 | 559 | 559
Jan | 3 | 1 | 49 | 378 | 0 | 0 | 0 | 0.1882 | 0.5 | 0.5 | 0 | 1250 | 0 | 5400 | 0 | 21600 | 0 | 872 | 872 | 872
Jan | 3 | 2 | 50 | 346.5 | 0 | 0 | 0 | 0.16938 | 0.45 | 0.45 | 0 | 1125 | 0 | 5400 | 0 | 21600 | 0 | 778.5 | 778.5 | 778.5
Jan | 3 | 3 | 51 | 315 | 0 | 0 | 0 | 0.16938 | 0.45 | 0.45 | 0 | 1125 | 0 | 5400 | 0 | 21600 | 0 | 810 | 810 | 810
Jan | 3 | 4 | 52 | 378 | 0 | 0 | 0 | 0.1882 | 0.5 | 0.5 | 0 | 1250 | 0 | 5400 | 0 | 21600 | 0 | 872 | 872 | 872
Jan | 3 | 5 | 53 | 409.5 | 0 | 0.0144 | 0.0288 | 0.15056 | 0.4 | 0.4 | 14.4 | 1000 | 0 | 5400 | 0 | 21600 | 0 | 604.9 | 604.9 | 604.9
Jan | 3 | 6 | 54 | 441 | 0.0288 | 0.045 | 0.0612 | 0.15056 | 0.4 | 0.4 | 30.6 | 1000 | 0 | 5400 | 0 | 21600 | 0 | 589.6 | 589.6 | 589.6
Jan | 3 | 7 | 55 | 472.5 | 0.0612 | 0.0756 | 0.09 | 0.16938 | 0.45 | 0.45 | 45 | 1125 | 0 | 5400 | 0 | 21600 | 0 | 697.5 | 697.5 | 697.5
Jan | 3 | 8 | 56 | 504 | 0.1188 | 0.135 | 0.1512 | 0.16938 | 0.45 | 0.45 | 75.6 | 1125 | 0 | 5400 | 0 | 21600 | 0 | 696.6 | 696.6 | 696.6
Jan | 3 | 9 | 57 | 504 | 0.18 | 0.1944 | 0.2088 | 0.15056 | 0.4 | 0.4 | 104.4 | 1000 | 0 | 5400 | 0 | 21600 | 0 | 600.4 | 600.4 | 600.4
Jan | 3 | 10 | 58 | 491.4 | 0.2412 | 0.2556 | 0.27 | 0.16938 | 0.45 | 0.45 | 135 | 1125 | 0 | 5400 | 0 | 21600 | 0 | 768.6 | 768.6 | 768.6
Jan | 3 | 11 | 59 | 485.1 | 0.2988 | 0.315 | 0.3312 | 0.15056 | 0.4 | 0.4 | 165.6 | 1000 | 0 | 5400 | 0 | 21600 | 0 | 680.5 | 680.5 | 680.5
Jan | 3 | 12 | 60 | 485.1 | 0.36 | 0.36 | 0.36 | 0.14115 | 0.375 | 0.375 | 180 | 937.5 | 0 | 5400 | 0 | 21600 | 0 | 632.4 | 632.4 | 632.4
Jan | 3 | 13 | 61 | 504 | 0.2988 | 0.315 | 0.3312 | 0.15056 | 0.4 | 0.4 | 165.6 | 1000 | 0 | 5400 | 0 | 21600 | 0 | 661.6 | 661.6 | 661.6
Jan | 3 | 14 | 62 | 504 | 0.2412 | 0.2556 | 0.27 | 0.15997 | 0.425 | 0.425 | 135 | 1062.5 | 0 | 5400 | 0 | 21600 | 0 | 693.5 | 693.5 | 693.5
Jan | 3 | 15 | 63 | 535.5 | 0.18 | 0.1944 | 0.2088 | 0.16938 | 0.45 | 0.45 | 104.4 | 1125 | 0 | 5400 | 0 | 21600 | 0 | 693.9 | 693.9 | 693.9
Jan | 3 | 16 | 64 | 567 | 0.1188 | 0.135 | 0.1512 | 0.16938 | 0.45 | 0.45 | 75.6 | 1125 | 0 | 5400 | 0 | 21600 | 0 | 633.6 | 633.6 | 633.6
Jan | 3 | 17 | 65 | 598.5 | 0.0612 | 0.0756 | 0.09 | 0.1882 | 0.5 | 0.5 | 45 | 1250 | 0 | 5400 | 0 | 21600 | 0 | 696.5 | 696.5 | 696.5
Jan | 3 | 18 | 66 | 630 | 0.0288 | 0.045 | 0.0612 | 0.17879 | 0.475 | 0.475 | 30.6 | 1187.5 | 0 | 5400 | 0 | 21600 | 0 | 588.1 | 588.1 | 588.1
Jan | 3 | 19 | 67 | 611.1 | 0 | 0.0144 | 0.0288 | 0.16938 | 0.45 | 0.45 | 14.4 | 1125 | 0 | 5400 | 0 | 21600 | 0 | 528.3 | 528.3 | 528.3
Jan | 3 | 20 | 68 | 598.5 | 0 | 0 | 0 | 0.16938 | 0.45 | 0.45 | 0 | 1125 | 0 | 5400 | 0 | 21600 | 0 | 526.5 | 526.5 | 526.5
Jan | 3 | 21 | 69 | 567 | 0 | 0 | 0 | 0.16938 | 0.45 | 0.45 | 0 | 1125 | 0 | 5400 | 0 | 21600 | 0 | 558 | 558 | 558
Jan | 3 | 22 | 70 | 535.5 | 0 | 0 | 0 | 0.17879 | 0.475 | 0.475 | 0 | 1187.5 | 0 | 5400 | 0 | 21600 | 0 | 652 | 652 | 652
Jan | 3 | 23 | 71 | 504 | 0 | 0 | 0 | 0.15056 | 0.4 | 0.4 | 0 | 1000 | 0 | 5400 | 0 | 21600 | 0 | 496 | 496 | 496
Jan | 3 | 24 | 72 | 441 | 0 | 0 | 0 | 0.15056 | 0.4 | 0.4 | 0 | 1000 | 0 | 5400 | 0 | 21600 | 0 | 559 | 559 | 559
Jan | 4 | 1 | 73 | 378 | 0 | 0 | 0 | 0.39608 | 0.39608 | 0.39608 | 0 | 990.196 | 0 | 5400 | 0 | 21600 | 0 | 612.196 | 612.196 | 612.196
Jan | 4 | 2 | 74 | 346.5 | 0 | 0 | 0 | 0.35647 | 0.35647 | 0.35647 | 0 | 891.1764 | 0 | 5400 | 0 | 21600 | 0 | 544.6764 | 544.6764 | 544.6764
Jan | 4 | 3 | 75 | 315 | 0 | 0 | 0 | 0.35647 | 0.35647 | 0.35647 | 0 | 891.1764 | 0 | 5400 | 0 | 21600 | 0 | 576.1764 | 576.1764 | 576.1764
Jan | 4 | 4 | 76 | 378 | 0 | 0 | 0 | 0.39608 | 0.39608 | 0.39608 | 0 | 990.196 | 0 | 5400 | 0 | 21600 | 0 | 612.196 | 612.196 | 612.196
Jan | 4 | 5 | 77 | 409.5 | 0 | 0.0144 | 0.0288 | 0.31686 | 0.31686 | 0.31686 | 14.4 | 792.1568 | 0 | 5400 | 0 | 21600 | 0 | 397.0568 | 397.0568 | 397.0568
Jan | 4 | 6 | 78 | 441 | 0.0288 | 0.045 | 0.0612 | 0.31686 | 0.31686 | 0.31686 | 30.6 | 792.1568 | 0 | 5400 | 0 | 21600 | 0 | 381.7568 | 381.7568 | 381.7568
Jan | 4 | 7 | 79 | 472.5 | 0.0612 | 0.0756 | 0.09 | 0.35647 | 0.35647 | 0.35647 | 45 | 891.1764 | 0 | 5400 | 0 | 21600 | 0 | 463.6764 | 463.6764 | 463.6764
Jan | 4 | 8 | 80 | 504 | 0.1188 | 0.135 | 0.1512 | 0.35647 | 0.35647 | 0.35647 | 75.6 | 891.1764 | 0 | 5400 | 0 | 21600 | 0 | 462.7764 | 462.7764 | 462.7764
Jan | 4 | 9 | 81 | 504 | 0.18 | 0.1944 | 0.2088 | 0.31686 | 0.31686 | 0.31686 | 104.4 | 792.1568 | 0 | 5400 | 0 | 21600 | 0 | 392.5568 | 392.5568 | 392.5568
Jan | 4 | 10 | 82 | 491.4 | 0.2412 | 0.2556 | 0.27 | 0.35647 | 0.35647 | 0.35647 | 135 | 891.1764 | 0 | 5400 | 0 | 21600 | 0 | 534.7764 | 534.7764 | 534.7764
Jan | 4 | 11 | 83 | 485.1 | 0.2988 | 0.315 | 0.3312 | 0.31686 | 0.31686 | 0.31686 | 165.6 | 792.1568 | 0 | 5400 | 0 | 21600 | 0 | 472.6568 | 472.6568 | 472.6568
Jan | 4 | 12 | 84 | 485.1 | 0.36 | 0.36 | 0.36 | 0.29706 | 0.29706 | 0.29706 | 180 | 742.647 | 0 | 5400 | 0 | 21600 | 0 | 437.547 | 437.547 | 437.547
Jan | 4 | 13 | 85 | 504 | 0.2988 | 0.315 | 0.3312 | 0.31686 | 0.31686 | 0.31686 | 165.6 | 792.1568 | 0 | 5400 | 0 | 21600 | 0 | 453.7568 | 453.7568 | 453.7568
Jan | 4 | 14 | 86 | 504 | 0.2412 | 0.2556 | 0.27 | 0.33667 | 0.33667 | 0.33667 | 135 | 841.6666 | 0 | 5400 | 0 | 21600 | 0 | 472.6666 | 472.6666 | 472.6666
Jan | 4 | 15 | 87 | 535.5 | 0.18 | 0.1944 | 0.2088 | 0.35647 | 0.35647 | 0.35647 | 104.4 | 891.1764 | 0 | 5400 | 0 | 21600 | 0 | 460.0764 | 460.0764 | 460.0764
Jan | 4 | 16 | 88 | 567 | 0.1188 | 0.135 | 0.1512 | 0.35647 | 0.35647 | 0.35647 | 75.6 | 891.1764 | 0 | 5400 | 0 | 21600 | 0 | 399.7764 | 399.7764 | 399.7764
Jan | 4 | 17 | 89 | 598.5 | 0.0612 | 0.0756 | 0.09 | 0.39608 | 0.39608 | 0.39608 | 45 | 990.196 | 0 | 5400 | 0 | 21600 | 0 | 436.696 | 436.696 | 436.696
Jan | 4 | 18 | 90 | 630 | 0.0288 | 0.045 | 0.0612 | 0.37627 | 0.37627 | 0.37627 | 30.6 | 940.6862 | 0 | 5400 | 0 | 21600 | 0 | 341.2862 | 341.2862 | 341.2862
Jan | 4 | 19 | 91 | 611.1 | 0 | 0.0144 | 0.0288 | 0.35647 | 0.35647 | 0.35647 | 14.4 | 891.1764 | 0 | 5400 | 0 | 21600 | 0 | 294.4764 | 294.4764 | 294.4764
Jan | 4 | 20 | 92 | 598.5 | 0 | 0 | 0 | 0.35647 | 0.35647 | 0.35647 | 0 | 891.1764 | 0 | 5400 | 0 | 21600 | 0 | 292.6764 | 292.6764 | 292.6764
Jan | 4 | 21 | 93 | 567 | 0 | 0 | 0 | 0.35647 | 0.35647 | 0.35647 | 0 | 891.1764 | 0 | 5400 | 0 | 21600 | 0 | 324.1764 | 324.1764 | 324.1764
Jan | 4 | 22 | 94 | 535.5 | 0 | 0 | 0 | 0.37627 | 0.37627 | 0.37627 | 0 | 940.6862 | 0 | 5400 | 0 | 21600 | 0 | 405.1862 | 405.1862 | 405.1862
Jan | 4 | 23 | 95 | 504 | 0 | 0 | 0 | 0.31686 | 0.31686 | 0.31686 | 0 | 792.1568 | 0 | 5400 | 0 | 21600 | 0 | 288.1568 | 288.1568 | 288.1568
Jan | 4 | 24 | 96 | 441 | 0 | 0 | 0 | 0.31686 | 0.31686 | 0.31686 | 0 | 792.1568 | 0 | 5400 | 0 | 21600 | 0 | 351.1568 | 351.1568 | 351.1568
Jan | 5 | 1 | 97 | 378 | 0 | 0 | 0 | 0.24457 | 0.5 | 0.5 | 0 | 1250 | 0 | 5400 | 0 | 21600 | 0 | 872 | 872 | 872
Jan | 5 | 2 | 98 | 346.5 | 0 | 0 | 0 | 0.22011 | 0.45 | 0.45 | 0 | 1125 | 0 | 5400 | 0 | 21600 | 0 | 778.5 | 778.5 | 778.5
Jan | 5 | 3 | 99 | 315 | 0 | 0 | 0 | 0.22011 | 0.45 | 0.45 | 0 | 1125 | 0 | 5400 | 0 | 21600 | 0 | 810 | 810 | 810
Jan | 5 | 4 | 100 | 378 | 0 | 0 | 0 | 0.24457 | 0.5 | 0.5 | 0 | 1250 | 0 | 5400 | 0 | 21600 | 0 | 872 | 872 | 872
Jan | 5 | 5 | 101 | 409.5 | 0 | 0.0144 | 0.0288 | 0.19566 | 0.4 | 0.4 | 14.4 | 1000 | 0 | 5400 | 0 | 21600 | 0 | 604.9 | 604.9 | 604.9
Jan | 5 | 6 | 102 | 441 | 0.0288 | 0.045 | 0.0612 | 0.19566 | 0.4 | 0.4 | 30.6 | 1000 | 0 | 5400 | 0 | 21600 | 0 | 589.6 | 589.6 | 589.6
Jan | 5 | 7 | 103 | 472.5 | 0.0612 | 0.0756 | 0.09 | 0.22011 | 0.45 | 0.45 | 45 | 1125 | 0 | 5400 | 0 | 21600 | 0 | 697.5 | 697.5 | 697.5
Jan | 5 | 8 | 104 | 504 | 0.1188 | 0.135 | 0.1512 | 0.22011 | 0.45 | 0.45 | 75.6 | 1125 | 0 | 5400 | 0 | 21600 | 0 | 696.6 | 696.6 | 696.6
Jan | 5 | 9 | 105 | 504 | 0.18 | 0.1944 | 0.2088 | 0.19566 | 0.4 | 0.4 | 104.4 | 1000 | 0 | 5400 | 0 | 21600 | 0 | 600.4 | 600.4 | 600.4
Jan | 5 | 10 | 106 | 491.4 | 0.2412 | 0.2556 | 0.27 | 0.22011 | 0.45 | 0.45 | 135 | 1125 | 0 | 5400 | 0 | 21600 | 0 | 768.6 | 768.6 | 768.6
Jan | 5 | 11 | 107 | 485.1 | 0.2988 | 0.315 | 0.3312 | 0.19566 | 0.4 | 0.4 | 165.6 | 1000 | 0 | 5400 | 0 | 21600 | 0 | 680.5 | 680.5 | 680.5
Jan | 5 | 12 | 108 | 485.1 | 0.36 | 0.36 | 0.36 | 0.18343 | 0.375 | 0.375 | 180 | 937.5 | 0 | 5400 | 0 | 21600 | 0 | 632.4 | 632.4 | 632.4
Jan | 5 | 13 | 109 | 504 | 0.2988 | 0.315 | 0.3312 | 0.19566 | 0.4 | 0.4 | 165.6 | 1000 | 0 | 5400 | 0 | 21600 | 0 | 661.6 | 661.6 | 661.6
Jan | 5 | 14 | 110 | 504 | 0.2412 | 0.2556 | 0.27 | 0.20789 | 0.425 | 0.425 | 135 | 1062.5 | 0 | 5400 | 0 | 21600 | 0 | 693.5 | 693.5 | 693.5
Jan | 5 | 15 | 111 | 535.5 | 0.18 | 0.1944 | 0.2088 | 0.22011 | 0.45 | 0.45 | 104.4 | 1125 | 0 | 5400 | 0 | 21600 | 0 | 693.9 | 693.9 | 693.9
Jan | 5 | 16 | 112 | 567 | 0.1188 | 0.135 | 0.1512 | 0.22011 | 0.45 | 0.45 | 75.6 | 1125 | 0 | 5400 | 0 | 21600 | 0 | 633.6 | 633.6 | 633.6
Jan | 5 | 17 | 113 | 598.5 | 0.0612 | 0.0756 | 0.09 | 0.24457 | 0.5 | 0.5 | 45 | 1250 | 0 | 5400 | 0 | 21600 | 0 | 696.5 | 696.5 | 696.5
Jan | 5 | 18 | 114 | 630 | 0.0288 | 0.045 | 0.0612 | 0.23234 | 0.475 | 0.475 | 30.6 | 1187.5 | 0 | 5400 | 0 | 21600 | 0 | 588.1 | 588.1 | 588.1
Jan | 5 | 19 | 115 | 611.1 | 0 | 0.0144 | 0.0288 | 0.22011 | 0.45 | 0.45 | 14.4 | 1125 | 0 | 5400 | 0 | 21600 | 0 | 528.3 | 528.3 | 528.3
Jan | 5 | 20 | 116 | 598.5 | 0 | 0 | 0 | 0.22011 | 0.45 | 0.45 | 0 | 1125 | 0 | 5400 | 0 | 21600 | 0 | 526.5 | 526.5 | 526.5
Jan | 5 | 21 | 117 | 567 | 0 | 0 | 0 | 0.22011 | 0.45 | 0.45 | 0 | 1125 | 0 | 5400 | 0 | 21600 | 0 | 558 | 558 | 558
Jan | 5 | 22 | 118 | 535.5 | 0 | 0 | 0 | 0.23234 | 0.475 | 0.475 | 0 | 1187.5 | 0 | 5400 | 0 | 21600 | 0 | 652 | 652 | 652
Jan | 5 | 23 | 119 | 504 | 0 | 0 | 0 | 0.19566 | 0.4 | 0.4 | 0 | 1000 | 0 | 5400 | 0 | 21600 | 0 | 496 | 496 | 496
Jan | 5 | 24 | 120 | 441 | 0 | 0 | 0 | 0.19566 | 0.4 | 0.4 | 0 | 1000 | 0 | 5400 | 0 | 21600 | 0 | 559 | 559 | 559
Jan | 6 | 1 | 121 | 378 | 0 | 0 | 0 | 0.5 | 0.5 | 0.5 | 0 | 1250 | 0 | 5400 | 0 | 21600 | 0 | 872 | 872 | 872
Jan | 6 | 2 | 122 | 346.5 | 0 | 0 | 0 | 0.45 | 0.45 | 0.45 | 0 | 1125 | 0 | 5400 | 0 | 21600 | 0 | 778.5 | 778.5 | 778.5
Jan | 6 | 3 | 123 | 315 | 0 | 0 | 0 | 0.45 | 0.45 | 0.45 | 0 | 1125 | 0 | 5400 | 0 | 21600 | 0 | 810 | 810 | 810
Jan | 6 | 4 | 124 | 378 | 0 | 0 | 0 | 0.5 | 0.5 | 0.5 | 0 | 1250 | 0 | 5400 | 0 | 21600 | 0 | 872 | 872 | 872
Jan | 6 | 5 | 125 | 409.5 | 0 | 0.0144 | 0.0288 | 0.4 | 0.4 | 0.4 | 14.4 | 1000 | 0 | 5400 | 0 | 21600 | 0 | 604.9 | 604.9 | 604.9
Jan | 6 | 6 | 126 | 441 | 0.0288 | 0.045 | 0.0612 | 0.4 | 0.4 | 0.4 | 30.6 | 1000 | 0 | 5400 | 0 | 21600 | 0 | 589.6 | 589.6 | 589.6
Jan | 6 | 7 | 127 | 472.5 | 0.0612 | 0.0756 | 0.09 | 0.45 | 0.45 | 0.45 | 45 | 1125 | 0 | 5400 | 0 | 21600 | 0 | 697.5 | 697.5 | 697.5
Jan | 6 | 8 | 128 | 504 | 0.1188 | 0.135 | 0.1512 | 0.45 | 0.45 | 0.45 | 75.6 | 1125 | 0 | 5400 | 0 | 21600 | 0 | 696.6 | 696.6 | 696.6
Jan | 6 | 9 | 129 | 504 | 0.18 | 0.1944 | 0.2088 | 0.4 | 0.4 | 0.4 | 104.4 | 1000 | 0 | 5400 | 0 | 21600 | 0 | 600.4 | 600.4 | 600.4
Jan | 6 | 10 | 130 | 491.4 | 0.2412 | 0.2556 | 0.27 | 0.45 | 0.45 | 0.45 | 135 | 1125 | 0 | 5400 | 0 | 21600 | 0 | 768.6 | 768.6 | 768.6
Jan | 6 | 11 | 131 | 485.1 | 0.2988 | 0.315 | 0.3312 | 0.4 | 0.4 | 0.4 | 165.6 | 1000 | 0 | 5400 | 0 | 21600 | 0 | 680.5 | 680.5 | 680.5
Jan | 6 | 12 | 132 | 485.1 | 0.36 | 0.36 | 0.36 | 0.375 | 0.375 | 0.375 | 180 | 937.5 | 0 | 5400 | 0 | 21600 | 0 | 632.4 | 632.4 | 632.4
Jan | 6 | 13 | 133 | 504 | 0.2988 | 0.315 | 0.3312 | 0.4 | 0.4 | 0.4 | 165.6 | 1000 | 0 | 5400 | 0 | 21600 | 0 | 661.6 | 661.6 | 661.6
Jan | 6 | 14 | 134 | 504 | 0.2412 | 0.2556 | 0.27 | 0.425 | 0.425 | 0.425 | 135 | 1062.5 | 0 | 5400 | 0 | 21600 | 0 | 693.5 | 693.5 | 693.5
Jan | 6 | 15 | 135 | 535.5 | 0.18 | 0.1944 | 0.2088 | 0.45 | 0.45 | 0.45 | 104.4 | 1125 | 0 | 5400 | 0 | 21600 | 0 | 693.9 | 693.9 | 693.9
Jan | 6 | 16 | 136 | 567 | 0.1188 | 0.135 | 0.1512 | 0.45 | 0.45 | 0.45 | 75.6 | 1125 | 0 | 5400 | 0 | 21600 | 0 | 633.6 | 633.6 | 633.6
Jan | 6 | 17 | 137 | 598.5 | 0.0612 | 0.0756 | 0.09 | 0.5 | 0.5 | 0.5 | 45 | 1250 | 0 | 5400 | 0 | 21600 | 0 | 696.5 | 696.5 | 696.5
Jan | 6 | 18 | 138 | 630 | 0.0288 | 0.045 | 0.0612 | 0.475 | 0.475 | 0.475 | 30.6 | 1187.5 | 0 | 5400 | 0 | 21600 | 0 | 588.1 | 588.1 | 588.1
Jan | 6 | 19 | 139 | 611.1 | 0 | 0.0144 | 0.0288 | 0.45 | 0.45 | 0.45 | 14.4 | 1125 | 0 | 5400 | 0 | 21600 | 0 | 528.3 | 528.3 | 528.3
Jan | 6 | 20 | 140 | 598.5 | 0 | 0 | 0 | 0.45 | 0.45 | 0.45 | 0 | 1125 | 0 | 5400 | 0 | 21600 | 0 | 526.5 | 526.5 | 526.5
Jan | 6 | 21 | 141 | 567 | 0 | 0 | 0 | 0.45 | 0.45 | 0.45 | 0 | 1125 | 0 | 5400 | 0 | 21600 | 0 | 558 | 558 | 558
Jan | 6 | 22 | 142 | 535.5 | 0 | 0 | 0 | 0.475 | 0.475 | 0.475 | 0 | 1187.5 | 0 | 5400 | 0 | 21600 | 0 | 652 | 652 | 652
Jan | 6 | 23 | 143 | 504 | 0 | 0 | 0 | 0.4 | 0.4 | 0.4 | 0 | 1000 | 0 | 5400 | 0 | 21600 | 0 | 496 | 496 | 496
Jan | 6 | 24 | 144 | 441 | 0 | 0 | 0 | 0.4 | 0.4 | 0.4 | 0 | 1000 | 0 | 5400 | 0 | 21600 | 0 | 559 | 559 | 559
Jan | 7 | 1 | 145 | 378 | 0 | 0 | 0 | 0.41911 | 0.41911 | 0.41911 | 0 | 1047.7826 | 0 | 5400 | 0 | 21600 | 0 | 669.7826 | 669.7826 | 669.7826
Jan | 7 | 2 | 146 | 346.5 | 0 | 0 | 0 | 0.3772 | 0.3772 | 0.3772 | 0 | 943.0043 | 0 | 5400 | 0 | 21600 | 0 | 596.5043 | 596.5043 | 596.5043
Jan | 7 | 3 | 147 | 315 | 0 | 0 | 0 | 0.3772 | 0.3772 | 0.3772 | 0 | 943.0043 | 0 | 5400 | 0 | 21600 | 0 | 628.0043 | 628.0043 | 628.0043
Jan | 7 | 4 | 148 | 378 | 0 | 0 | 0 | 0.41911 | 0.41911 | 0.41911 | 0 | 1047.7826 | 0 | 5400 | 0 | 21600 | 0 | 669.7826 | 669.7826 | 669.7826
Jan | 7 | 5 | 149 | 409.5 | 0 | 0.0144 | 0.0288 | 0.33529 | 0.33529 | 0.33529 | 14.4 | 838.2261 | 0 | 5400 | 0 | 21600 | 0 | 443.1261 | 443.1261 | 443.1261
Jan | 7 | 6 | 150 | 441 | 0.0288 | 0.045 | 0.0612 | 0.33529 | 0.33529 | 0.33529 | 30.6 | 838.2261 | 0 | 5400 | 0 | 21600 | 0 | 427.8261 | 427.8261 | 427.8261
Jan | 7 | 7 | 151 | 472.5 | 0.0612 | 0.0756 | 0.09 | 0.3772 | 0.3772 | 0.3772 | 45 | 943.0043 | 0 | 5400 | 0 | 21600 | 0 | 515.5043 | 515.5043 | 515.5043
Jan | 7 | 8 | 152 | 504 | 0.1188 | 0.135 | 0.1512 | 0.3772 | 0.3772 | 0.3772 | 75.6 | 943.0043 | 0 | 5400 | 0 | 21600 | 0 | 514.6043 | 514.6043 | 514.6043
Jan | 7 | 9 | 153 | 504 | 0.18 | 0.1944 | 0.2088 | 0.33529 | 0.33529 | 0.33529 | 104.4 | 838.2261 | 0 | 5400 | 0 | 21600 | 0 | 438.6261 | 438.6261 | 438.6261
Jan | 7 | 10 | 154 | 491.4 | 0.2412 | 0.2556 | 0.27 | 0.3772 | 0.3772 | 0.3772 | 135 | 943.0043 | 0 | 5400 | 0 | 21600 | 0 | 586.6043 | 586.6043 | 586.6043
Jan | 7 | 11 | 155 | 485.1 | 0.2988 | 0.315 | 0.3312 | 0.33529 | 0.33529 | 0.33529 | 165.6 | 838.2261 | 0 | 5400 | 0 | 21600 | 0 | 518.7261 | 518.7261 | 518.7261
Jan | 7 | 12 | 156 | 485.1 | 0.36 | 0.36 | 0.36 | 0.31433 | 0.31433 | 0.31433 | 180 | 785.8369 | 0 | 5400 | 0 | 21600 | 0 | 480.7369 | 480.7369 | 480.7369
Jan | 7 | 13 | 157 | 504 | 0.2988 | 0.315 | 0.3312 | 0.33529 | 0.33529 | 0.33529 | 165.6 | 838.2261 | 0 | 5400 | 0 | 21600 | 0 | 499.8261 | 499.8261 | 499.8261
Jan | 7 | 14 | 158 | 504 | 0.2412 | 0.2556 | 0.27 | 0.35625 | 0.35625 | 0.35625 | 135 | 890.6152 | 0 | 5400 | 0 | 21600 | 0 | 521.6152 | 521.6152 | 521.6152
Jan | 7 | 15 | 159 | 535.5 | 0.18 | 0.1944 | 0.2088 | 0.3772 | 0.3772 | 0.3772 | 104.4 | 943.0043 | 0 | 5400 | 0 | 21600 | 0 | 511.9043 | 511.9043 | 511.9043
Jan | 7 | 16 | 160 | 567 | 0.1188 | 0.135 | 0.1512 | 0.3772 | 0.3772 | 0.3772 | 75.6 | 943.0043 | 0 | 5400 | 0 | 21600 | 0 | 451.6043 | 451.6043 | 451.6043
Jan | 7 | 17 | 161 | 598.5 | 0.0612 | 0.0756 | 0.09 | 0.41911 | 0.41911 | 0.41911 | 45 | 1047.7826 | 0 | 5400 | 0 | 21600 | 0 | 494.2826 | 494.2826 | 494.2826
Jan | 7 | 18 | 162 | 630 | 0.0288 | 0.045 | 0.0612 | 0.39816 | 0.39816 | 0.39816 | 30.6 | 995.3935 | 0 | 5400 | 0 | 21600 | 0 | 395.9935 | 395.9935 | 395.9935
Jan | 7 | 19 | 163 | 611.1 | 0 | 0.0144 | 0.0288 | 0.3772 | 0.3772 | 0.3772 | 14.4 | 943.0043 | 0 | 5400 | 0 | 21600 | 0 | 346.3043 | 346.3043 | 346.3043
Jan | 7 | 20 | 164 | 598.5 | 0 | 0 | 0 | 0.3772 | 0.3772 | 0.3772 | 0 | 943.0043 | 0 | 5400 | 0 | 21600 | 0 | 344.5043 | 344.5043 | 344.5043
Jan | 7 | 21 | 165 | 567 | 0 | 0 | 0 | 0.3772 | 0.3772 | 0.3772 | 0 | 943.0043 | 0 | 5400 | 0 | 21600 | 0 | 376.0043 | 376.0043 | 376.0043
Jan | 7 | 22 | 166 | 535.5 | 0 | 0 | 0 | 0.39816 | 0.39816 | 0.39816 | 0 | 995.3935 | 0 | 5400 | 0 | 21600 | 0 | 459.8935 | 459.8935 | 459.8935
Jan | 7 | 23 | 167 | 504 | 0 | 0 | 0 | 0.33529 | 0.33529 | 0.33529 | 0 | 838.2261 | 0 | 5400 | 0 | 21600 | 0 | 334.2261 | 334.2261 | 334.2261
Jan | 7 | 24 | 168 | 441 | 0 | 0 | 0 | 0.33529 | 0.33529 | 0.33529 | 0 | 838.2261 | 0 | 5400 | 0 | 21600 | 0 | 397.2261 | 397.2261 | 397.2261
Jan | 8 | 1 | 169 | 378 | 0 | 0 | 0 | 0.36611 | 0.36611 | 0.36611 | 0 | 915.2712 | 0 | 5400 | 0 | 21600 | 0 | 537.2712 | 537.2712 | 537.2712
Jan | 8 | 2 | 170 | 346.5 | 0 | 0 | 0 | 0.3295 | 0.3295 | 0.3295 | 0 | 823.7441 | 0 | 5400 | 0 | 21600 | 0 | 477.2441 | 477.2441 | 477.2441
Jan | 8 | 3 | 171 | 315 | 0 | 0 | 0 | 0.3295 | 0.3295 | 0.3295 | 0 | 823.7441 | 0 | 5400 | 0 | 21600 | 0 | 508.7441 | 508.7441 | 508.7441
Jan | 8 | 4 | 172 | 378 | 0 | 0 | 0 | 0.36611 | 0.36611 | 0.36611 | 0 | 915.2712 | 0 | 5400 | 0 | 21600 | 0 | 537.2712 | 537.2712 | 537.2712
Jan | 8 | 5 | 173 | 409.5 | 0 | 0.0144 | 0.0288 | 0.29289 | 0.29289 | 0.29289 | 14.4 | 732.217 | 0 | 5400 | 0 | 21600 | 0 | 337.117 | 337.117 | 337.117
Jan | 8 | 6 | 174 | 441 | 0.0288 | 0.045 | 0.0612 | 0.29289 | 0.29289 | 0.29289 | 30.6 | 732.217 | 0 | 5400 | 0 | 21600 | 0 | 321.817 | 321.817 | 321.817
Jan | 8 | 7 | 175 | 472.5 | 0.0612 | 0.0756 | 0.09 | 0.3295 | 0.3295 | 0.3295 | 45 | 823.7441 | 0 | 5400 | 0 | 21600 | 0 | 396.2441 | 396.2441 | 396.2441
Jan | 8 | 8 | 176 | 504 | 0.1188 | 0.135 | 0.1512 | 0.3295 | 0.3295 | 0.3295 | 75.6 | 823.7441 | 0 | 5400 | 0 | 21600 | 0 | 395.3441 | 395.3441 | 395.3441
Jan | 8 | 9 | 177 | 504 | 0.18 | 0.1944 | 0.2088 | 0.29289 | 0.29289 | 0.29289 | 104.4 | 732.217 | 0 | 5400 | 0 | 21600 | 0 | 332.617 | 332.617 | 332.617
Jan | 8 | 10 | 178 | 491.4 | 0.2412 | 0.2556 | 0.27 | 0.3295 | 0.3295 | 0.3295 | 135 | 823.7441 | 0 | 5400 | 0 | 21600 | 0 | 467.3441 | 467.3441 | 467.3441
Jan | 8 | 11 | 179 | 485.1 | 0.2988 | 0.315 | 0.3312 | 0.29289 | 0.29289 | 0.29289 | 165.6 | 732.217 | 0 | 5400 | 0 | 21600 | 0 | 412.717 | 412.717 | 412.717
Jan | 8 | 12 | 180 | 485.1 | 0.36 | 0.36 | 0.36 | 0.27458 | 0.27458 | 0.27458 | 180 | 686.4534 | 0 | 5400 | 0 | 21600 | 0 | 381.3534 | 381.3534 | 381.3534
Jan | 8 | 13 | 181 | 504 | 0.2988 | 0.315 | 0.3312 | 0.29289 | 0.29289 | 0.29289 | 165.6 | 732.217 | 0 | 5400 | 0 | 21600 | 0 | 393.817 | 393.817 | 393.817
Jan | 8 | 14 | 182 | 504 | 0.2412 | 0.2556 | 0.27 | 0.31119 | 0.31119 | 0.31119 | 135 | 777.9805 | 0 | 5400 | 0 | 21600 | 0 | 408.9805 | 408.9805 | 408.9805
Jan | 8 | 15 | 183 | 535.5 | 0.18 | 0.1944 | 0.2088 | 0.3295 | 0.3295 | 0.3295 | 104.4 | 823.7441 | 0 | 5400 | 0 | 21600 | 0 | 392.6441 | 392.6441 | 392.6441
Jan | 8 | 16 | 184 | 567 | 0.1188 | 0.135 | 0.1512 | 0.3295 | 0.3295 | 0.3295 | 75.6 | 823.7441 | 0 | 5400 | 0 | 21600 | 0 | 332.3441 | 332.3441 | 332.3441
Jan | 8 | 17 | 185 | 598.5 | 0.0612 | 0.0756 | 0.09 | 0.36611 | 0.36611 | 0.36611 | 45 | 915.2712 | 0 | 5400 | 0 | 21600 | 0 | 361.7712 | 361.7712 | 361.7712
Jan | 8 | 18 | 186 | 630 | 0.0288 | 0.045 | 0.0612 | 0.3478 | 0.3478 | 0.3478 | 30.6 | 869.5077 | 0 | 5400 | 0 | 21600 | 0 | 270.1077 | 270.1077 | 270.1077
Jan | 8 | 19 | 187 | 611.1 | 0 | 0.0144 | 0.0288 | 0.3295 | 0.3295 | 0.3295 | 14.4 | 823.7441 | 0 | 5400 | 0 | 21600 | 0 | 227.0441 | 227.0441 | 227.0441
Jan | 8 | 20 | 188 | 598.5 | 0 | 0 | 0 | 0.3295 | 0.3295 | 0.3295 | 0 | 823.7441 | 0 | 5400 | 0 | 21600 | 0 | 225.2441 | 225.2441 | 225.2441
Jan | 8 | 21 | 189 | 567 | 0 | 0 | 0 | 0.3295 | 0.3295 | 0.3295 | 0 | 823.7441 | 0 | 5400 | 0 | 21600 | 0 | 256.7441 | 256.7441 | 256.7441
Jan | 8 | 22 | 190 | 535.5 | 0 | 0 | 0 | 0.3478 | 0.3478 | 0.3478 | 0 | 869.5077 | 0 | 5400 | 0 | 21600 | 0 | 334.0077 | 334.0077 | 334.0077
Jan | 8 | 23 | 191 | 504 | 0 | 0 | 0 | 0.29289 | 0.29289 | 0.29289 | 0 | 732.217 | 0 | 5400 | 0 | 21600 | 0 | 228.217 | 228.217 | 228.217
Jan | 8 | 24 | 192 | 441 | 0 | 0 | 0 | 0.29289 | 0.29289 | 0.29289 | 0 | 732.217 | 0 | 5400 | 0 | 21600 | 0 | 291.217 | 291.217 | 291.217
Jan | 9 | 1 | 193 | 378 | 0 | 0 | 0 | 0.5 | 0.5 | 0.5 | 0 | 1250 | 0 | 5400 | 0 | 21600 | 0 | 872 | 872 | 872
Jan | 9 | 2 | 194 | 346.5 | 0 | 0 | 0 | 0.45 | 0.45 | 0.45 | 0 | 1125 | 0 | 5400 | 0 | 21600 | 0 | 778.5 | 778.5 | 778.5
Jan | 9 | 3 | 195 | 315 | 0 | 0 | 0 | 0.45 | 0.45 | 0.45 | 0 | 1125 | 0 | 5400 | 0 | 21600 | 0 | 810 | 810 | 810
Jan | 9 | 4 | 196 | 378 | 0 | 0 | 0 | 0.5 | 0.5 | 0.5 | 0 | 1250 | 0 | 5400 | 0 | 21600 | 0 | 872 | 872 | 872
Jan | 9 | 5 | 197 | 409.5 | 0 | 0.0144 | 0.0288 | 0.4 | 0.4 | 0.4 | 14.4 | 1000 | 0 | 5400 | 0 | 21600 | 0 | 604.9 | 604.9 | 604.9
Jan | 9 | 6 | 198 | 441 | 0.0288 | 0.045 | 0.0612 | 0.4 | 0.4 | 0.4 | 30.6 | 1000 | 0 | 5400 | 0 | 21600 | 0 | 589.6 | 589.6 | 589.6
Jan | 9 | 7 | 199 | 472.5 | 0.0612 | 0.0756 | 0.09 | 0.45 | 0.45 | 0.45 | 45 | 1125 | 0 | 5400 | 0 | 21600 | 0 | 697.5 | 697.5 | 697.5
Jan | 9 | 8 | 200 | 504 | 0.1188 | 0.135 | 0.1512 | 0.45 | 0.45 | 0.45 | 75.6 | 1125 | 0 | 5400 | 0 | 21600 | 0 | 696.6 | 696.6 | 696.6
Jan | 9 | 9 | 201 | 504 | 0.18 | 0.1944 | 0.2088 | 0.4 | 0.4 | 0.4 | 104.4 | 1000 | 0 | 5400 | 0 | 21600 | 0 | 600.4 | 600.4 | 600.4
Jan | 9 | 10 | 202 | 491.4 | 0.2412 | 0.2556 | 0.27 | 0.45 | 0.45 | 0.45 | 135 | 1125 | 0 | 5400 | 0 | 21600 | 0 | 768.6 | 768.6 | 768.6
Jan | 9 | 11 | 203 | 485.1 | 0.2988 | 0.315 | 0.3312 | 0.4 | 0.4 | 0.4 | 165.6 | 1000 | 0 | 5400 | 0 | 21600 | 0 | 680.5 | 680.5 | 680.5
Jan | 9 | 12 | 204 | 485.1 | 0.36 | 0.36 | 0.36 | 0.375 | 0.375 | 0.375 | 180 | 937.5 | 0 | 5400 | 0 | 21600 | 0 | 632.4 | 632.4 | 632.4
Jan | 9 | 13 | 205 | 504 | 0.2988 | 0.315 | 0.3312 | 0.4 | 0.4 | 0.4 | 165.6 | 1000 | 0 | 5400 | 0 | 21600 | 0 | 661.6 | 661.6 | 661.6
Jan | 9 | 14 | 206 | 504 | 0.2412 | 0.2556 | 0.27 | 0.425 | 0.425 | 0.425 | 135 | 1062.5 | 0 | 5400 | 0 | 21600 | 0 | 693.5 | 693.5 | 693.5
Jan | 9 | 15 | 207 | 535.5 | 0.18 | 0.1944 | 0.2088 | 0.45 | 0.45 | 0.45 | 104.4 | 1125 | 0 | 5400 | 0 | 21600 | 0 | 693.9 | 693.9 | 693.9
Jan | 9 | 16 | 208 | 567 | 0.1188 | 0.135 | 0.1512 | 0.45 | 0.45 | 0.45 | 75.6 | 1125 | 0 | 5400 | 0 | 21600 | 0 | 633.6 | 633.6 | 633.6
Jan | 9 | 17 | 209 | 598.5 | 0.0612 | 0.0756 | 0.09 | 0.5 | 0.5 | 0.5 | 45 | 1250 | 0 | 5400 | 0 | 21600 | 0 | 696.5 | 696.5 | 696.5
Jan | 9 | 18 | 210 | 630 | 0.0288 | 0.045 | 0.0612 | 0.475 | 0.475 | 0.475 | 30.6 | 1187.5 | 0 | 5400 | 0 | 21600 | 0 | 588.1 | 588.1 | 588.1
Jan | 9 | 19 | 211 | 611.1 | 0 | 0.0144 | 0.0288 | 0.45 | 0.45 | 0.45 | 14.4 | 1125 | 0 | 5400 | 0 | 21600 | 0 | 528.3 | 528.3 | 528.3
Jan | 9 | 20 | 212 | 598.5 | 0 | 0 | 0 | 0.45 | 0.45 | 0.45 | 0 | 1125 | 0 | 5400 | 0 | 21600 | 0 | 526.5 | 526.5 | 526.5
Jan | 9 | 21 | 213 | 567 | 0 | 0 | 0 | 0.45 | 0.45 | 0.45 | 0 | 1125 | 0 | 5400 | 0 | 21600 | 0 | 558 | 558 | 558
Jan | 9 | 22 | 214 | 535.5 | 0 | 0 | 0 | 0.475 | 0.475 | 0.475 | 0 | 1187.5 | 0 | 5400 | 0 | 21600 | 0 | 652 | 652 | 652
Jan | 9 | 23 | 215 | 504 | 0 | 0 | 0 | 0.4 | 0.4 | 0.4 | 0 | 1000 | 0 | 5400 | 0 | 21600 | 0 | 496 | 496 | 496
Jan | 9 | 24 | 216 | 441 | 0 | 0 | 0 | 0.4 | 0.4 | 0.4 | 0 | 1000 | 0 | 5400 | 0 | 21600 | 0 | 559 | 559 | 559
Jan | 10 | 1 | 217 | 378 | 0 | 0 | 0 | 0.4857 | 0.4857 | 0.4857 | 0 | 1214.238 | 0 | 5400 | 0 | 21600 | 0 | 836.238 | 836.238 | 836.238
Jan | 10 | 2 | 218 | 346.5 | 0 | 0 | 0 | 0.43713 | 0.43713 | 0.43713 | 0 | 1092.8142 | 0 | 5400 | 0 | 21600 | 0 | 746.3142 | 746.3142 | 746.3142
Jan | 10 | 3 | 219 | 315 | 0 | 0 | 0 | 0.43713 | 0.43713 | 0.43713 | 0 | 1092.8142 | 0 | 5400 | 0 | 21600 | 0 | 777.8142 | 777.8142 | 777.8142
Jan | 10 | 4 | 220 | 378 | 0 | 0 | 0 | 0.4857 | 0.4857 | 0.4857 | 0 | 1214.238 | 0 | 5400 | 0 | 21600 | 0 | 836.238 | 836.238 | 836.238
Jan | 10 | 5 | 221 | 409.5 | 0 | 0.0144 | 0.0288 | 0.38856 | 0.38856 | 0.38856 | 14.4 | 971.3904 | 0 | 5400 | 0 | 21600 | 0 | 576.2904 | 576.2904 | 576.2904
Jan | 10 | 6 | 222 | 441 | 0.0288 | 0.045 | 0.0612 | 0.38856 | 0.38856 | 0.38856 | 30.6 | 971.3904 | 0 | 5400 | 0 | 21600 | 0 | 560.9904 | 560.9904 | 560.9904
Jan | 10 | 7 | 223 | 472.5 | 0.0612 | 0.0756 | 0.09 | 0.43713 | 0.43713 | 0.43713 | 45 | 1092.8142 | 0 | 5400 | 0 | 21600 | 0 | 665.3142 | 665.3142 | 665.3142
Jan | 10 | 8 | 224 | 504 | 0.1188 | 0.135 | 0.1512 | 0.43713 | 0.43713 | 0.43713 | 75.6 | 1092.8142 | 0 | 5400 | 0 | 21600 | 0 | 664.4142 | 664.4142 | 664.4142
Jan | 10 | 9 | 225 | 504 | 0.18 | 0.1944 | 0.2088 | 0.38856 | 0.38856 | 0.38856 | 104.4 | 971.3904 | 0 | 5400 | 0 | 21600 | 0 | 571.7904 | 571.7904 | 571.7904
Jan | 10 | 10 | 226 | 491.4 | 0.2412 | 0.2556 | 0.27 | 0.43713 | 0.43713 | 0.43713 | 135 | 1092.8142 | 0 | 5400 | 0 | 21600 | 0 | 736.4142 | 736.4142 | 736.4142
Jan | 10 | 11 | 227 | 485.1 | 0.2988 | 0.315 | 0.3312 | 0.38856 | 0.38856 | 0.38856 | 165.6 | 971.3904 | 0 | 5400 | 0 | 21600 | 0 | 651.8904 | 651.8904 | 651.8904
Jan | 10 | 12 | 228 | 485.1 | 0.36 | 0.36 | 0.36 | 0.36427 | 0.36427 | 0.36427 | 180 | 910.6785 | 0 | 5400 | 0 | 21600 | 0 | 605.5785 | 605.5785 | 605.5785
Jan | 10 | 13 | 229 | 504 | 0.2988 | 0.315 | 0.3312 | 0.38856 | 0.38856 | 0.38856 | 165.6 | 971.3904 | 0 | 5400 | 0 | 21600 | 0 | 632.9904 | 632.9904 | 632.9904
Jan | 10 | 14 | 230 | 504 | 0.2412 | 0.2556 | 0.27 | 0.41284 | 0.41284 | 0.41284 | 135 | 1032.1023 | 0 | 5400 | 0 | 21600 | 0 | 663.1023 | 663.1023 | 663.1023
Jan | 10 | 15 | 231 | 535.5 | 0.18 | 0.1944 | 0.2088 | 0.43713 | 0.43713 | 0.43713 | 104.4 | 1092.8142 | 0 | 5400 | 0 | 21600 | 0 | 661.7142 | 661.7142 | 661.7142
Jan | 10 | 16 | 232 | 567 | 0.1188 | 0.135 | 0.1512 | 0.43713 | 0.43713 | 0.43713 | 75.6 | 1092.8142 | 0 | 5400 | 0 | 21600 | 0 | 601.4142 | 601.4142 | 601.4142
Jan | 10 | 17 | 233 | 598.5 | 0.0612 | 0.0756 | 0.09 | 0.4857 | 0.4857 | 0.4857 | 45 | 1214.238 | 0 | 5400 | 0 | 21600 | 0 | 660.738 | 660.738 | 660.738
Jan | 10 | 18 | 234 | 630 | 0.0288 | 0.045 | 0.0612 | 0.46141 | 0.46141 | 0.46141 | 30.6 | 1153.5261 | 0 | 5400 | 0 | 21600 | 0 | 554.1261 | 554.1261 | 554.1261
Jan | 10 | 19 | 235 | 611.1 | 0 | 0.0144 | 0.0288 | 0.43713 | 0.43713 | 0.43713 | 14.4 | 1092.8142 | 0 | 5400 | 0 | 21600 | 0 | 496.1142 | 496.1142 | 496.1142
Jan | 10 | 20 | 236 | 598.5 | 0 | 0 | 0 | 0.43713 | 0.43713 | 0.43713 | 0 | 1092.8142 | 0 | 5400 | 0 | 21600 | 0 | 494.3142 | 494.3142 | 494.3142
Jan | 10 | 21 | 237 | 567 | 0 | 0 | 0 | 0.43713 | 0.43713 | 0.43713 | 0 | 1092.8142 | 0 | 5400 | 0 | 21600 | 0 | 525.8142 | 525.8142 | 525.8142
Jan | 10 | 22 | 238 | 535.5 | 0 | 0 | 0 | 0.46141 | 0.46141 | 0.46141 | 0 | 1153.5261 | 0 | 5400 | 0 | 21600 | 0 | 618.0261 | 618.0261 | 618.0261
Jan | 10 | 23 | 239 | 504 | 0 | 0 | 0 | 0.38856 | 0.38856 | 0.38856 | 0 | 971.3904 | 0 | 5400 | 0 | 21600 | 0 | 467.3904 | 467.3904 | 467.3904
Jan | 10 | 24 | 240 | 441 | 0 | 0 | 0 | 0.38856 | 0.38856 | 0.38856 | 0 | 971.3904 | 0 | 5400 | 0 | 21600 | 0 | 530.3904 | 530.3904 | 530.3904
Jan | 11 | 1 | 241 | 378 | 0 | 0 | 0 | 0.37161 | 0.37161 | 0.37161 | 0 | 929.0172 | 0 | 5400 | 0 | 21600 | 0 | 551.0172 | 551.0172 | 551.0172
Jan | 11 | 2 | 242 | 346.5 | 0 | 0 | 0 | 0.33445 | 0.33445 | 0.33445 | 0 | 836.1155 | 0 | 5400 | 0 | 21600 | 0 | 489.6155 | 489.6155 | 489.6155
Jan | 11 | 3 | 243 | 315 | 0 | 0 | 0 | 0.33445 | 0.33445 | 0.33445 | 0 | 836.1155 | 0 | 5400 | 0 | 21600 | 0 | 521.1155 | 521.1155 | 521.1155
Jan | 11 | 4 | 244 | 378 | 0 | 0 | 0 | 0.37161 | 0.37161 | 0.37161 | 0 | 929.0172 | 0 | 5400 | 0 | 21600 | 0 | 551.0172 | 551.0172 | 551.0172
Jan | 11 | 5 | 245 | 409.5 | 0 | 0.0144 | 0.0288 | 0.29729 | 0.29729 | 0.29729 | 14.4 | 743.2138 | 0 | 5400 | 0 | 21600 | 0 | 348.1138 | 348.1138 | 348.1138
Jan | 11 | 6 | 246 | 441 | 0.0288 | 0.045 | 0.0612 | 0.29729 | 0.29729 | 0.29729 | 30.6 | 743.2138 | 0 | 5400 | 0 | 21600 | 0 | 332.8138 | 332.8138 | 332.8138
Jan | 11 | 7 | 247 | 472.5 | 0.0612 | 0.0756 | 0.09 | 0.33445 | 0.33445 | 0.33445 | 45 | 836.1155 | 0 | 5400 | 0 | 21600 | 0 | 408.6155 | 408.6155 | 408.6155
Jan | 11 | 8 | 248 | 504 | 0.1188 | 0.135 | 0.1512 | 0.33445 | 0.33445 | 0.33445 | 75.6 | 836.1155 | 0 | 5400 | 0 | 21600 | 0 | 407.7155 | 407.7155 | 407.7155
Jan | 11 | 9 | 249 | 504 | 0.18 | 0.1944 | 0.2088 | 0.29729 | 0.29729 | 0.29729 | 104.4 | 743.2138 | 0 | 5400 | 0 | 21600 | 0 | 343.6138 | 343.6138 | 343.6138
Jan | 11 | 10 | 250 | 491.4 | 0.2412 | 0.2556 | 0.27 | 0.33445 | 0.33445 | 0.33445 | 135 | 836.1155 | 0 | 5400 | 0 | 21600 | 0 | 479.7155 | 479.7155 | 479.7155
Jan | 11 | 11 | 251 | 485.1 | 0.2988 | 0.315 | 0.3312 | 0.29729 | 0.29729 | 0.29729 | 165.6 | 743.2138 | 0 | 5400 | 0 | 21600 | 0 | 423.7138 | 423.7138 | 423.7138
Jan | 11 | 12 | 252 | 485.1 | 0.36 | 0.36 | 0.36 | 0.27871 | 0.27871 | 0.27871 | 180 | 696.7629 | 0 | 5400 | 0 | 21600 | 0 | 391.6629 | 391.6629 | 391.6629
Jan | 11 | 13 | 253 | 504 | 0.2988 | 0.315 | 0.3312 | 0.29729 | 0.29729 | 0.29729 | 165.6 | 743.2138 | 0 | 5400 | 0 | 21600 | 0 | 404.8138 | 404.8138 | 404.8138
Jan | 11 | 14 | 254 | 504 | 0.2412 | 0.2556 | 0.27 | 0.31587 | 0.31587 | 0.31587 | 135 | 789.6646 | 0 | 5400 | 0 | 21600 | 0 | 420.6646 | 420.6646 | 420.6646
Jan | 11 | 15 | 255 | 535.5 | 0.18 | 0.1944 | 0.2088 | 0.33445 | 0.33445 | 0.33445 | 104.4 | 836.1155 | 0 | 5400 | 0 | 21600 | 0 | 405.0155 | 405.0155 | 405.0155
Jan | 11 | 16 | 256 | 567 | 0.1188 | 0.135 | 0.1512 | 0.33445 | 0.33445 | 0.33445 | 75.6 | 836.1155 | 0 | 5400 | 0 | 21600 | 0 | 344.7155 | 344.7155 | 344.7155
Jan | 11 | 17 | 257 | 598.5 | 0.0612 | 0.0756 | 0.09 | 0.37161 | 0.37161 | 0.37161 | 45 | 929.0172 | 0 | 5400 | 0 | 21600 | 0 | 375.5172 | 375.5172 | 375.5172
Jan | 11 | 18 | 258 | 630 | 0.0288 | 0.045 | 0.0612 | 0.35303 | 0.35303 | 0.35303 | 30.6 | 882.5664 | 0 | 5400 | 0 | 21600 | 0 | 283.1664 | 283.1664 | 283.1664
Jan | 11 | 19 | 259 | 611.1 | 0 | 0.0144 | 0.0288 | 0.33445 | 0.33445 | 0.33445 | 14.4 | 836.1155 | 0 | 5400 | 0 | 21600 | 0 | 239.4155 | 239.4155 | 239.4155
Jan | 11 | 20 | 260 | 598.5 | 0 | 0 | 0 | 0.33445 | 0.33445 | 0.33445 | 0 | 836.1155 | 0 | 5400 | 0 | 21600 | 0 | 237.6155 | 237.6155 | 237.6155
Jan | 11 | 21 | 261 | 567 | 0 | 0 | 0 | 0.33445 | 0.33445 | 0.33445 | 0 | 836.1155 | 0 | 5400 | 0 | 21600 | 0 | 269.1155 | 269.1155 | 269.1155
Jan | 11 | 22 | 262 | 535.5 | 0 | 0 | 0 | 0.35303 | 0.35303 | 0.35303 | 0 | 882.5664 | 0 | 5400 | 0 | 21600 | 0 | 347.0664 | 347.0664 | 347.0664
Jan | 11 | 23 | 263 | 504 | 0 | 0 | 0 | 0.29729 | 0.29729 | 0.29729 | 0 | 743.2138 | 0 | 5400 | 0 | 21600 | 0 | 239.2138 | 239.2138 | 239.2138
Jan | 11 | 24 | 264 | 441 | 0 | 0 | 0 | 0.29729 | 0.29729 | 0.29729 | 0 | 743.2138 | 0 | 5400 | 0 | 21600 | 0 | 302.2138 | 302.2138 | 302.2138
Jan | 12 | 1 | 265 | 378 | 0 | 0 | 0 | 0.29709 | 0.29709 | 0.5 | 0 | 1250 | 0 | 5400 | 0 | 21600 | 0 | 872 | 872 | 872
Jan | 12 | 2 | 266 | 346.5 | 0 | 0 | 0 | 0.26738 | 0.26738 | 0.45 | 0 | 1125 | 0 | 5400 | 0 | 21600 | 0 | 778.5 | 778.5 | 778.5
Jan | 12 | 3 | 267 | 315 | 0 | 0 | 0 | 0.26738 | 0.26738 | 0.45 | 0 | 1125 | 0 | 5400 | 0 | 21600 | 0 | 810 | 810 | 810
Jan | 12 | 4 | 268 | 378 | 0 | 0 | 0 | 0.29709 | 0.29709 | 0.5 | 0 | 1250 | 0 | 5400 | 0 | 21600 | 0 | 872 | 872 | 872
Jan | 12 | 5 | 269 | 409.5 | 0 | 0.0144 | 0.0288 | 0.23767 | 0.23767 | 0.4 | 14.4 | 1000 | 0 | 5400 | 0 | 21600 | 0 | 604.9 | 604.9 | 604.9
Jan | 12 | 6 | 270 | 441 | 0.0288 | 0.045 | 0.0612 | 0.23767 | 0.23767 | 0.4 | 30.6 | 1000 | 0 | 5400 | 0 | 21600 | 0 | 589.6 | 589.6 | 589.6
Jan | 12 | 7 | 271 | 472.5 | 0.0612 | 0.0756 | 0.09 | 0.26738 | 0.26738 | 0.45 | 45 | 1125 | 0 | 5400 | 0 | 21600 | 0 | 697.5 | 697.5 | 697.5
Jan | 12 | 8 | 272 | 504 | 0.1188 | 0.135 | 0.1512 | 0.26738 | 0.26738 | 0.45 | 75.6 | 1125 | 0 | 5400 | 0 | 21600 | 0 | 696.6 | 696.6 | 696.6
Jan | 12 | 9 | 273 | 504 | 0.18 | 0.1944 | 0.2088 | 0.23767 | 0.23767 | 0.4 | 104.4 | 1000 | 0 | 5400 | 0 | 21600 | 0 | 600.4 | 600.4 | 600.4
Jan | 12 | 10 | 274 | 491.4 | 0.2412 | 0.2556 | 0.27 | 0.26738 | 0.26738 | 0.45 | 135 | 1125 | 0 | 5400 | 0 | 21600 | 0 | 768.6 | 768.6 | 768.6
Jan | 12 | 11 | 275 | 485.1 | 0.2988 | 0.315 | 0.3312 | 0.23767 | 0.23767 | 0.4 | 165.6 | 1000 | 0 | 5400 | 0 | 21600 | 0 | 680.5 | 680.5 | 680.5
Jan | 12 | 12 | 276 | 485.1 | 0.36 | 0.36 | 0.36 | 0.22282 | 0.22282 | 0.375 | 180 | 937.5 | 0 | 5400 | 0 | 21600 | 0 | 632.4 | 632.4 | 632.4
Jan | 12 | 13 | 277 | 504 | 0.2988 | 0.315 | 0.3312 | 0.23767 | 0.23767 | 0.4 | 165.6 | 1000 | 0 | 5400 | 0 | 21600 | 0 | 661.6 | 661.6 | 661.6
Jan | 12 | 14 | 278 | 504 | 0.2412 | 0.2556 | 0.27 | 0.25253 | 0.25253 | 0.425 | 135 | 1062.5 | 0 | 5400 | 0 | 21600 | 0 | 693.5 | 693.5 | 693.5
Jan | 12 | 15 | 279 | 535.5 | 0.18 | 0.1944 | 0.2088 | 0.26738 | 0.26738 | 0.45 | 104.4 | 1125 | 0 | 5400 | 0 | 21600 | 0 | 693.9 | 693.9 | 693.9
Jan | 12 | 16 | 280 | 567 | 0.1188 | 0.135 | 0.1512 | 0.26738 | 0.26738 | 0.45 | 75.6 | 1125 | 0 | 5400 | 0 | 21600 | 0 | 633.6 | 633.6 | 633.6
Jan | 12 | 17 | 281 | 598.5 | 0.0612 | 0.0756 | 0.09 | 0.29709 | 0.29709 | 0.5 | 45 | 1250 | 0 | 5400 | 0 | 21600 | 0 | 696.5 | 696.5 | 696.5
Jan | 12 | 18 | 282 | 630 | 0.0288 | 0.045 | 0.0612 | 0.28224 | 0.28224 | 0.475 | 30.6 | 1187.5 | 0 | 5400 | 0 | 21600 | 0 | 588.1 | 588.1 | 588.1
Jan | 12 | 19 | 283 | 611.1 | 0 | 0.0144 | 0.0288 | 0.26738 | 0.26738 | 0.45 | 14.4 | 1125 | 0 | 5400 | 0 | 21600 | 0 | 528.3 | 528.3 | 528.3
Jan | 12 | 20 | 284 | 598.5 | 0 | 0 | 0 | 0.26738 | 0.26738 | 0.45 | 0 | 1125 | 0 | 5400 | 0 | 21600 | 0 | 526.5 | 526.5 | 526.5
Jan | 12 | 21 | 285 | 567 | 0 | 0 | 0 | 0.26738 | 0.26738 | 0.45 | 0 | 1125 | 0 | 5400 | 0 | 21600 | 0 | 558 | 558 | 558
Jan | 12 | 22 | 286 | 535.5 | 0 | 0 | 0 | 0.28224 | 0.28224 | 0.475 | 0 | 1187.5 | 0 | 5400 | 0 | 21600 | 0 | 652 | 652 | 652
Jan | 12 | 23 | 287 | 504 | 0 | 0 | 0 | 0.23767 | 0.23767 | 0.4 | 0 | 1000 | 0 | 5400 | 0 | 21600 | 0 | 496 | 496 | 496
Jan | 12 | 24 | 288 | 441 | 0 | 0 | 0 | 0.23767 | 0.23767 | 0.4 | 0 | 1000 | 0 | 5400 | 0 | 21600 | 0 | 559 | 559 | 559
Jan | 13 | 1 | 289 | 378 | 0 | 0 | 0 | 0.28393 | 0.28393 | 0.5 | 0 | 1250 | 0 | 5400 | 0 | 21600 | 0 | 872 | 872 | 872
Jan | 13 | 2 | 290 | 346.5 | 0 | 0 | 0 | 0.25553 | 0.25553 | 0.45 | 0 | 1125 | 0 | 5400 | 0 | 21600 | 0 | 778.5 | 778.5 | 778.5
Jan | 13 | 3 | 291 | 315 | 0 | 0 | 0 | 0.25553 | 0.25553 | 0.45 | 0 | 1125 | 0 | 5400 | 0 | 21600 | 0 | 810 | 810 | 810
Jan | 13 | 4 | 292 | 378 | 0 | 0 | 0 | 0.28393 | 0.28393 | 0.5 | 0 | 1250 | 0 | 5400 | 0 | 21600 | 0 | 872 | 872 | 872
Jan | 13 | 5 | 293 | 409.5 | 0 | 0.0144 | 0.0288 | 0.22714 | 0.22714 | 0.4 | 14.4 | 1000 | 0 | 5400 | 0 | 21600 | 0 | 604.9 | 604.9 | 604.9
Jan | 13 | 6 | 294 | 441 | 0.0288 | 0.045 | 0.0612 | 0.22714 | 0.22714 | 0.4 | 30.6 | 1000 | 0 | 5400 | 0 | 21600 | 0 | 589.6 | 589.6 | 589.6
Jan | 13 | 7 | 295 | 472.5 | 0.0612 | 0.0756 | 0.09 | 0.25553 | 0.25553 | 0.45 | 45 | 1125 | 0 | 5400 | 0 | 21600 | 0 | 697.5 | 697.5 | 697.5
Jan | 13 | 8 | 296 | 504 | 0.1188 | 0.135 | 0.1512 | 0.25553 | 0.25553 | 0.45 | 75.6 | 1125 | 0 | 5400 | 0 | 21600 | 0 | 696.6 | 696.6 | 696.6
Jan | 13 | 9 | 297 | 504 | 0.18 | 0.1944 | 0.2088 | 0.22714 | 0.22714 | 0.4 | 104.4 | 1000 | 0 | 5400 | 0 | 21600 | 0 | 600.4 | 600.4 | 600.4
Jan | 13 | 10 | 298 | 491.4 | 0.2412 | 0.2556 | 0.27 | 0.25553 | 0.25553 | 0.45 | 135 | 1125 | 0 | 5400 | 0 | 21600 | 0 | 768.6 | 768.6 | 768.6
Jan | 13 | 11 | 299 | 485.1 | 0.2988 | 0.315 | 0.3312 | 0.22714 | 0.22714 | 0.4 | 165.6 | 1000 | 0 | 5400 | 0 | 21600 | 0 | 680.5 | 680.5 | 680.5
Jan | 13 | 12 | 300 | 485.1 | 0.36 | 0.36 | 0.36 | 0.21294 | 0.21294 | 0.375 | 180 | 937.5 | 0 | 5400 | 0 | 21600 | 0 | 632.4 | 632.4 | 632.4
Jan | 13 | 13 | 301 | 504 | 0.2988 | 0.315 | 0.3312 | 0.22714 | 0.22714 | 0.4 | 165.6 | 1000 | 0 | 5400 | 0 | 21600 | 0 | 661.6 | 661.6 | 661.6
Jan | 13 | 14 | 302 | 504 | 0.2412 | 0.2556 | 0.27 | 0.24134 | 0.24134 | 0.425 | 135 | 1062.5 | 0 | 5400 | 0 | 21600 | 0 | 693.5 | 693.5 | 693.5
Jan | 13 | 15 | 303 | 535.5 | 0.18 | 0.1944 | 0.2088 | 0.25553 | 0.25553 | 0.45 | 104.4 | 1125 | 0 | 5400 | 0 | 21600 | 0 | 693.9 | 693.9 | 693.9
Jan | 13 | 16 | 304 | 567 | 0.1188 | 0.135 | 0.1512 | 0.25553 | 0.25553 | 0.45 | 75.6 | 1125 | 0 | 5400 | 0 | 21600 | 0 | 633.6 | 633.6 | 633.6
Jan | 13 | 17 | 305 | 598.5 | 0.0612 | 0.0756 | 0.09 | 0.28393 | 0.28393 | 0.5 | 45 | 1250 | 0 | 5400 | 0 | 21600 | 0 | 696.5 | 696.5 | 696.5
Jan | 13 | 18 | 306 | 630 | 0.0288 | 0.045 | 0.0612 | 0.26973 | 0.26973 | 0.475 | 30.6 | 1187.5 | 0 | 5400 | 0 | 21600 | 0 | 588.1 | 588.1 | 588.1
Jan | 13 | 19 | 307 | 611.1 | 0 | 0.0144 | 0.0288 | 0.25553 | 0.25553 | 0.45 | 14.4 | 1125 | 0 | 5400 | 0 | 21600 | 0 | 528.3 | 528.3 | 528.3
Jan | 13 | 20 | 308 | 598.5 | 0 | 0 | 0 | 0.25553 | 0.25553 | 0.45 | 0 | 1125 | 0 | 5400 | 0 | 21600 | 0 | 526.5 | 526.5 | 526.5
Jan | 13 | 21 | 309 | 567 | 0 | 0 | 0 | 0.25553 | 0.25553 | 0.45 | 0 | 1125 | 0 | 5400 | 0 | 21600 | 0 | 558 | 558 | 558
Jan | 13 | 22 | 310 | 535.5 | 0 | 0 | 0 | 0.26973 | 0.26973 | 0.475 | 0 | 1187.5 | 0 | 5400 | 0 | 21600 | 0 | 652 | 652 | 652
Jan | 13 | 23 | 311 | 504 | 0 | 0 | 0 | 0.22714 | 0.22714 | 0.4 | 0 | 1000 | 0 | 5400 | 0 | 21600 | 0 | 496 | 496 | 496
Jan | 13 | 24 | 312 | 441 | 0 | 0 | 0 | 0.22714 | 0.22714 | 0.4 | 0 | 1000 | 0 | 5400 | 0 | 21600 | 0 | 559 | 559 | 559
Jan | 14 | 1 | 313 | 378 | 0 | 0 | 0 | 0.5 | 0.5 | 0.5 | 0 | 1250 | 0 | 5400 | 0 | 21600 | 0 | 872 | 872 | 872
Jan | 14 | 2 | 314 | 346.5 | 0 | 0 | 0 | 0.45 | 0.45 | 0.45 | 0 | 1125 | 0 | 5400 | 0 | 21600 | 0 | 778.5 | 778.5 | 778.5
Jan | 14 | 3 | 315 | 315 | 0 | 0 | 0 | 0.45 | 0.45 | 0.45 | 0 | 1125 | 0 | 5400 | 0 | 21600 | 0 | 810 | 810 | 810
Jan | 14 | 4 | 316 | 378 | 0 | 0 | 0 | 0.5 | 0.5 | 0.5 | 0 | 1250 | 0 | 5400 | 0 | 21600 | 0 | 872 | 872 | 872
Jan | 14 | 5 | 317 | 409.5 | 0 | 0.0144 | 0.0288 | 0.4 | 0.4 | 0.4 | 14.4 | 1000 | 0 | 5400 | 0 | 21600 | 0 | 604.9 | 604.9 | 604.9
Jan | 14 | 6 | 318 | 441 | 0.0288 | 0.045 | 0.0612 | 0.4 | 0.4 | 0.4 | 30.6 | 1000 | 0 | 5400 | 0 | 21600 | 0 | 589.6 | 589.6 | 589.6
Jan | 14 | 7 | 319 | 472.5 | 0.0612 | 0.0756 | 0.09 | 0.45 | 0.45 | 0.45 | 45 | 1125 | 0 | 5400 | 0 | 21600 | 0 | 697.5 | 697.5 | 697.5
Jan | 14 | 8 | 320 | 504 | 0.1188 | 0.135 | 0.1512 | 0.45 | 0.45 | 0.45 | 75.6 | 1125 | 0 | 5400 | 0 | 21600 | 0 | 696.6 | 696.6 | 696.6
Jan | 14 | 9 | 321 | 504 | 0.18 | 0.1944 | 0.2088 | 0.4 | 0.4 | 0.4 | 104.4 | 1000 | 0 | 5400 | 0 | 21600 | 0 | 600.4 | 600.4 | 600.4
Jan | 14 | 10 | 322 | 491.4 | 0.2412 | 0.2556 | 0.27 | 0.45 | 0.45 | 0.45 | 135 | 1125 | 0 | 5400 | 0 | 21600 | 0 | 768.6 | 768.6 | 768.6
Jan | 14 | 11 | 323 | 485.1 | 0.2988 | 0.315 | 0.3312 | 0.4 | 0.4 | 0.4 | 165.6 | 1000 | 0 | 5400 | 0 | 21600 | 0 | 680.5 | 680.5 | 680.5
Jan | 14 | 12 | 324 | 485.1 | 0.36 | 0.36 | 0.36 | 0.375 | 0.375 | 0.375 | 180 | 937.5 | 0 | 5400 | 0 | 21600 | 0 | 632.4 | 632.4 | 632.4
Jan | 14 | 13 | 325 | 504 | 0.2988 | 0.315 | 0.3312 | 0.4 | 0.4 | 0.4 | 165.6 | 1000 | 0 | 5400 | 0 | 21600 | 0 | 661.6 | 661.6 | 661.6
Jan | 14 | 14 | 326 | 504 | 0.2412 | 0.2556 | 0.27 | 0.425 | 0.425 | 0.425 | 135 | 1062.5 | 0 | 5400 | 0 | 21600 | 0 | 693.5 | 693.5 | 693.5
Jan | 14 | 15 | 327 | 535.5 | 0.18 | 0.1944 | 0.2088 | 0.45 | 0.45 | 0.45 | 104.4 | 1125 | 0 | 5400 | 0 | 21600 | 0 | 693.9 | 693.9 | 693.9
Jan | 14 | 16 | 328 | 567 | 0.1188 | 0.135 | 0.1512 | 0.45 | 0.45 | 0.45 | 75.6 | 1125 | 0 | 5400 | 0 | 21600 | 0 | 633.6 | 633.6 | 633.6
Jan | 14 | 17 | 329 | 598.5 | 0.0612 | 0.0756 | 0.09 | 0.5 | 0.5 | 0.5 | 45 | 1250 | 0 | 5400 | 0 | 21600 | 0 | 696.5 | 696.5 | 696.5
Jan | 14 | 18 | 330 | 630 | 0.0288 | 0.045 | 0.0612 | 0.475 | 0.475 | 0.475 | 30.6 | 1187.5 | 0 | 5400 | 0 | 21600 | 0 | 588.1 | 588.1 | 588.1
Jan | 14 | 19 | 331 | 611.1 | 0 | 0.0144 | 0.0288 | 0.45 | 0.45 | 0.45 | 14.4 | 1125 | 0 | 5400 | 0 | 21600 | 0 | 528.3 | 528.3 | 528.3
Jan | 14 | 20 | 332 | 598.5 | 0 | 0 | 0 | 0.45 | 0.45 | 0.45 | 0 | 1125 | 0 | 5400 | 0 | 21600 | 0 | 526.5 | 526.5 | 526.5
Jan | 14 | 21 | 333 | 567 | 0 | 0 | 0 | 0.45 | 0.45 | 0.45 | 0 | 1125 | 0 | 5400 | 0 | 21600 | 0 | 558 | 558 | 558
Jan | 14 | 22 | 334 | 535.5 | 0 | 0 | 0 | 0.475 | 0.475 | 0.475 | 0 | 1187.5 | 0 | 5400 | 0 | 21600 | 0 | 652 | 652 | 652
Jan | 14 | 23 | 335 | 504 | 0 | 0 | 0 | 0.4 | 0.4 | 0.4 | 0 | 1000 | 0 | 5400 | 0 | 21600 | 0 | 496 | 496 | 496
Jan | 14 | 24 | 336 | 441 | 0 | 0 | 0 | 0.4 | 0.4 | 0.4 | 0 | 1000 | 0 | 5400 | 0 | 21600 | 0 | 559 | 559 | 559
Jan | 15 | 1 | 337 | 378 | 0 | 0 | 0 | 0.28067 | 0.28067 | 0.5 | 0 | 1250 | 0 | 5400 | 0 | 21600 | 0 | 872 | 872 | 872
Jan | 15 | 2 | 338 | 346.5 | 0 | 0 | 0 | 0.2526 | 0.2526 | 0.45 | 0 | 1125 | 0 | 5400 | 0 | 21600 | 0 | 778.5 | 778.5 | 778.5
Jan | 15 | 3 | 339 | 315 | 0 | 0 | 0 | 0.2526 | 0.2526 | 0.45 | 0 | 1125 | 0 | 5400 | 0 | 21600 | 0 | 810 | 810 | 810
Jan | 15 | 4 | 340 | 378 | 0 | 0 | 0 | 0.28067 | 0.28067 | 0.5 | 0 | 1250 | 0 | 5400 | 0 | 21600 | 0 | 872 | 872 | 872
Jan | 15 | 5 | 341 | 409.5 | 0 | 0.0144 | 0.0288 | 0.22453 | 0.22453 | 0.4 | 14.4 | 1000 | 0 | 5400 | 0 | 21600 | 0 | 604.9 | 604.9 | 604.9
Jan | 15 | 6 | 342 | 441 | 0.0288 | 0.045 | 0.0612 | 0.22453 | 0.22453 | 0.4 | 30.6 | 1000 | 0 | 5400 | 0 | 21600 | 0 | 589.6 | 589.6 | 589.6
Jan | 15 | 7 | 343 | 472.5 | 0.0612 | 0.0756 | 0.09 | 0.2526 | 0.2526 | 0.45 | 45 | 1125 | 0 | 5400 | 0 | 21600 | 0 | 697.5 | 697.5 | 697.5
Jan | 15 | 8 | 344 | 504 | 0.1188 | 0.135 | 0.1512 | 0.2526 | 0.2526 | 0.45 | 75.6 | 1125 | 0 | 5400 | 0 | 21600 | 0 | 696.6 | 696.6 | 696.6
Jan | 15 | 9 | 345 | 504 | 0.18 | 0.1944 | 0.2088 | 0.22453 | 0.22453 | 0.4 | 104.4 | 1000 | 0 | 5400 | 0 | 21600 | 0 | 600.4 | 600.4 | 600.4
Jan | 15 | 10 | 346 | 491.4 | 0.2412 | 0.2556 | 0.27 | 0.2526 | 0.2526 | 0.45 | 135 | 1125 | 0 | 5400 | 0 | 21600 | 0 | 768.6 | 768.6 | 768.6
Jan | 15 | 11 | 347 | 485.1 | 0.2988 | 0.315 | 0.3312 | 0.22453 | 0.22453 | 0.4 | 165.6 | 1000 | 0 | 5400 | 0 | 21600 | 0 | 680.5 | 680.5 | 680.5
Jan | 15 | 12 | 348 | 485.1 | 0.36 | 0.36 | 0.36 | 0.2105 | 0.2105 | 0.375 | 180 | 937.5 | 0 | 5400 | 0 | 21600 | 0 | 632.4 | 632.4 | 632.4
Jan | 15 | 13 | 349 | 504 | 0.2988 | 0.315 | 0.3312 | 0.22453 | 0.22453 | 0.4 | 165.6 | 1000 | 0 | 5400 | 0 | 21600 | 0 | 661.6 | 661.6 | 661.6
Jan | 15 | 14 | 350 | 504 | 0.2412 | 0.2556 | 0.27 | 0.23857 | 0.23857 | 0.425 | 135 | 1062.5 | 0 | 5400 | 0 | 21600 | 0 | 693.5 | 693.5 | 693.5
Jan | 15 | 15 | 351 | 535.5 | 0.18 | 0.1944 | 0.2088 | 0.2526 | 0.2526 | 0.45 | 104.4 | 1125 | 0 | 5400 | 0 | 21600 | 0 | 693.9 | 693.9 | 693.9
Jan | 15 | 16 | 352 | 567 | 0.1188 | 0.135 | 0.1512 | 0.2526 | 0.2526 | 0.45 | 75.6 | 1125 | 0 | 5400 | 0 | 21600 | 0 | 633.6 | 633.6 | 633.6
Jan | 15 | 17 | 353 | 598.5 | 0.0612 | 0.0756 | 0.09 | 0.28067 | 0.28067 | 0.5 | 45 | 1250 | 0 | 5400 | 0 | 21600 | 0 | 696.5 | 696.5 | 696.5
Jan | 15 | 18 | 354 | 630 | 0.0288 | 0.045 | 0.0612 | 0.26663 | 0.26663 | 0.475 | 30.6 | 1187.5 | 0 | 5400 | 0 | 21600 | 0 | 588.1 | 588.1 | 588.1
Jan | 15 | 19 | 355 | 611.1 | 0 | 0.0144 | 0.0288 | 0.2526 | 0.2526 | 0.45 | 14.4 | 1125 | 0 | 5400 | 0 | 21600 | 0 | 528.3 | 528.3 | 528.3
Jan | 15 | 20 | 356 | 598.5 | 0 | 0 | 0 | 0.2526 | 0.2526 | 0.45 | 0 | 1125 | 0 | 5400 | 0 | 21600 | 0 | 526.5 | 526.5 | 526.5
Jan | 15 | 21 | 357 | 567 | 0 | 0 | 0 | 0.2526 | 0.2526 | 0.45 | 0 | 1125 | 0 | 5400 | 0 | 21600 | 0 | 558 | 558 | 558
Jan | 15 | 22 | 358 | 535.5 | 0 | 0 | 0 | 0.26663 | 0.26663 | 0.475 | 0 | 1187.5 | 0 | 5400 | 0 | 21600 | 0 | 652 | 652 | 652
Jan | 15 | 23 | 359 | 504 | 0 | 0 | 0 | 0.22453 | 0.22453 | 0.4 | 0 | 1000 | 0 | 5400 | 0 | 21600 | 0 | 496 | 496 | 496
Jan | 15 | 24 | 360 | 441 | 0 | 0 | 0 | 0.22453 | 0.22453 | 0.4 | 0 | 1000 | 0 | 5400 | 0 | 21600 | 0 | 559 | 559 | 559
Jan | 16 | 1 | 361 | 378 | 0 | 0 | 0 | 0.46539 | 0.46539 | 0.46539 | 0 | 1163.4698 | 0 | 5400 | 0 | 21600 | 0 | 785.4698 | 785.4698 | 785.4698
Jan | 16 | 2 | 362 | 346.5 | 0 | 0 | 0 | 0.41885 | 0.41885 | 0.41885 | 0 | 1047.1228 | 0 | 5400 | 0 | 21600 | 0 | 700.6228 | 700.6228 | 700.6228
Jan | 16 | 3 | 363 | 315 | 0 | 0 | 0 | 0.41885 | 0.41885 | 0.41885 | 0 | 1047.1228 | 0 | 5400 | 0 | 21600 | 0 | 732.1228 | 732.1228 | 732.1228
Jan | 16 | 4 | 364 | 378 | 0 | 0 | 0 | 0.46539 | 0.46539 | 0.46539 | 0 | 1163.4698 | 0 | 5400 | 0 | 21600 | 0 | 785.4698 | 785.4698 | 785.4698
Jan | 16 | 5 | 365 | 409.5 | 0 | 0.0144 | 0.0288 | 0.37231 | 0.37231 | 0.37231 | 14.4 | 930.7759 | 0 | 5400 | 0 | 21600 | 0 | 535.6759 | 535.6759 | 535.6759
Jan | 16 | 6 | 366 | 441 | 0.0288 | 0.045 | 0.0612 | 0.37231 | 0.37231 | 0.37231 | 30.6 | 930.7759 | 0 | 5400 | 0 | 21600 | 0 | 520.3759 | 520.3759 | 520.3759
Jan | 16 | 7 | 367 | 472.5 | 0.0612 | 0.0756 | 0.09 | 0.41885 | 0.41885 | 0.41885 | 45 | 1047.1228 | 0 | 5400 | 0 | 21600 | 0 | 619.6228 | 619.6228 | 619.6228
Jan | 16 | 8 | 368 | 504 | 0.1188 | 0.135 | 0.1512 | 0.41885 | 0.41885 | 0.41885 | 75.6 | 1047.1228 | 0 | 5400 | 0 | 21600 | 0 | 618.7228 | 618.7228 | 618.7228
Jan | 16 | 9 | 369 | 504 | 0.18 | 0.1944 | 0.2088 | 0.37231 | 0.37231 | 0.37231 | 104.4 | 930.7759 | 0 | 5400 | 0 | 21600 | 0 | 531.1759 | 531.1759 | 531.1759
Jan | 16 | 10 | 370 | 491.4 | 0.2412 | 0.2556 | 0.27 | 0.41885 | 0.41885 | 0.41885 | 135 | 1047.1228 | 0 | 5400 | 0 | 21600 | 0 | 690.7228 | 690.7228 | 690.7228
Jan | 16 | 11 | 371 | 485.1 | 0.2988 | 0.315 | 0.3312 | 0.37231 | 0.37231 | 0.37231 | 165.6 | 930.7759 | 0 | 5400 | 0 | 21600 | 0 | 611.2759 | 611.2759 | 611.2759
Jan | 16 | 12 | 372 | 485.1 | 0.36 | 0.36 | 0.36 | 0.34904 | 0.34904 | 0.34904 | 180 | 872.6024 | 0 | 5400 | 0 | 21600 | 0 | 567.5024 | 567.5024 | 567.5024
Jan | 16 | 13 | 373 | 504 | 0.2988 | 0.315 | 0.3312 | 0.37231 | 0.37231 | 0.37231 | 165.6 | 930.7759 | 0 | 5400 | 0 | 21600 | 0 | 592.3759 | 592.3759 | 592.3759
Jan | 16 | 14 | 374 | 504 | 0.2412 | 0.2556 | 0.27 | 0.39558 | 0.39558 | 0.39558 | 135 | 988.9494 | 0 | 5400 | 0 | 21600 | 0 | 619.9494 | 619.9494 | 619.9494
Jan | 16 | 15 | 375 | 535.5 | 0.18 | 0.1944 | 0.2088 | 0.41885 | 0.41885 | 0.41885 | 104.4 | 1047.1228 | 0 | 5400 | 0 | 21600 | 0 | 616.0228 | 616.0228 | 616.0228
Jan | 16 | 16 | 376 | 567 | 0.1188 | 0.135 | 0.1512 | 0.41885 | 0.41885 | 0.41885 | 75.6 | 1047.1228 | 0 | 5400 | 0 | 21600 | 0 | 555.7228 | 555.7228 | 555.7228
Jan | 16 | 17 | 377 | 598.5 | 0.0612 | 0.0756 | 0.09 | 0.46539 | 0.46539 | 0.46539 | 45 | 1163.4698 | 0 | 5400 | 0 | 21600 | 0 | 609.9698 | 609.9698 | 609.9698
Jan | 16 | 18 | 378 | 630 | 0.0288 | 0.045 | 0.0612 | 0.44212 | 0.44212 | 0.44212 | 30.6 | 1105.2963 | 0 | 5400 | 0 | 21600 | 0 | 505.8963 | 505.8963 | 505.8963
Jan | 16 | 19 | 379 | 611.1 | 0 | 0.0144 | 0.0288 | 0.41885 | 0.41885 | 0.41885 | 14.4 | 1047.1228 | 0 | 5400 | 0 | 21600 | 0 | 450.4228 | 450.4228 | 450.4228
Jan | 16 | 20 | 380 | 598.5 | 0 | 0 | 0 | 0.41885 | 0.41885 | 0.41885 | 0 | 1047.1228 | 0 | 5400 | 0 | 21600 | 0 | 448.6228 | 448.6228 | 448.6228
Jan | 16 | 21 | 381 | 567 | 0 | 0 | 0 | 0.41885 | 0.41885 | 0.41885 | 0 | 1047.1228 | 0 | 5400 | 0 | 21600 | 0 | 480.1228 | 480.1228 | 480.1228
Jan | 16 | 22 | 382 | 535.5 | 0 | 0 | 0 | 0.44212 | 0.44212 | 0.44212 | 0 | 1105.2963 | 0 | 5400 | 0 | 21600 | 0 | 569.7963 | 569.7963 | 569.7963
Jan | 16 | 23 | 383 | 504 | 0 | 0 | 0 | 0.37231 | 0.37231 | 0.37231 | 0 | 930.7759 | 0 | 5400 | 0 | 21600 | 0 | 426.7759 | 426.7759 | 426.7759
Jan | 16 | 24 | 384 | 441 | 0 | 0 | 0 | 0.37231 | 0.37231 | 0.37231 | 0 | 930.7759 | 0 | 5400 | 0 | 21600 | 0 | 489.7759 | 489.7759 | 489.7759
Jan | 17 | 1 | 385 | 378 | 0 | 0 | 0 | 0.5 | 0.5 | 0.5 | 0 | 1250 | 0 | 5400 | 0 | 21600 | 0 | 872 | 872 | 872
Jan | 17 | 2 | 386 | 346.5 | 0 | 0 | 0 | 0.45 | 0.45 | 0.45 | 0 | 1125 | 0 | 5400 | 0 | 21600 | 0 | 778.5 | 778.5 | 778.5
Jan | 17 | 3 | 387 | 315 | 0 | 0 | 0 | 0.45 | 0.45 | 0.45 | 0 | 1125 | 0 | 5400 | 0 | 21600 | 0 | 810 | 810 | 810
Jan | 17 | 4 | 388 | 378 | 0 | 0 | 0 | 0.5 | 0.5 | 0.5 | 0 | 1250 | 0 | 5400 | 0 | 21600 | 0 | 872 | 872 | 872
Jan | 17 | 5 | 389 | 409.5 | 0 | 0.01408 | 0.02816 | 0.4 | 0.4 | 0.4 | 14.0799 | 1000 | 0 | 5400 | 0 | 21600 | 0 | 604.5799 | 604.5799 | 604.5799
Jan | 17 | 6 | 390 | 441 | 0.02816 | 0.044 | 0.059839 | 0.4 | 0.4 | 0.4 | 29.9197 | 1000 | 0 | 5400 | 0 | 21600 | 0 | 588.9197 | 588.9197 | 588.9197
Jan | 17 | 7 | 391 | 472.5 | 0.059839 | 0.073919 | 0.087999 | 0.45 | 0.45 | 0.45 | 43.9996 | 1125 | 0 | 5400 | 0 | 21600 | 0 | 696.4996 | 696.4996 | 696.4996
Jan | 17 | 8 | 392 | 504 | 0.11616 | 0.132 | 0.14784 | 0.45 | 0.45 | 0.45 | 73.9193 | 1125 | 0 | 5400 | 0 | 21600 | 0 | 694.9193 | 694.9193 | 694.9193
Jan | 17 | 9 | 393 | 504 | 0.176 | 0.19008 | 0.20416 | 0.4 | 0.4 | 0.4 | 102.0791 | 1000 | 0 | 5400 | 0 | 21600 | 0 | 598.0791 | 598.0791 | 598.0791
Jan | 17 | 10 | 394 | 491.4 | 0.23584 | 0.24992 | 0.264 | 0.45 | 0.45 | 0.45 | 131.9988 | 1125 | 0 | 5400 | 0 | 21600 | 0 | 765.5988 | 765.5988 | 765.5988
Jan | 17 | 11 | 395 | 485.1 | 0.29216 | 0.308 | 0.32384 | 0.4 | 0.4 | 0.4 | 161.9186 | 1000 | 0 | 5400 | 0 | 21600 | 0 | 676.8186 | 676.8186 | 676.8186
Jan | 17 | 12 | 396 | 485.1 | 0.352 | 0.352 | 0.352 | 0.375 | 0.375 | 0.375 | 175.9984 | 937.5 | 0 | 5400 | 0 | 21600 | 0 | 628.3984 | 628.3984 | 628.3984
Jan | 17 | 13 | 397 | 504 | 0.29216 | 0.308 | 0.32384 | 0.4 | 0.4 | 0.4 | 161.9186 | 1000 | 0 | 5400 | 0 | 21600 | 0 | 657.9186 | 657.9186 | 657.9186
Jan | 17 | 14 | 398 | 504 | 0.23584 | 0.24992 | 0.264 | 0.425 | 0.425 | 0.425 | 131.9988 | 1062.5 | 0 | 5400 | 0 | 21600 | 0 | 690.4988 | 690.4988 | 690.4988
Jan | 17 | 15 | 399 | 535.5 | 0.176 | 0.19008 | 0.20416 | 0.45 | 0.45 | 0.45 | 102.0791 | 1125 | 0 | 5400 | 0 | 21600 | 0 | 691.5791 | 691.5791 | 691.5791
Jan | 17 | 16 | 400 | 567 | 0.11616 | 0.132 | 0.14784 | 0.45 | 0.45 | 0.45 | 73.9193 | 1125 | 0 | 5400 | 0 | 21600 | 0 | 631.9193 | 631.9193 | 631.9193
Jan | 17 | 17 | 401 | 598.5 | 0.059839 | 0.073919 | 0.087999 | 0.5 | 0.5 | 0.5 | 43.9996 | 1250 | 0 | 5400 | 0 | 21600 | 0 | 695.4996 | 695.4996 | 695.4996
Jan | 17 | 18 | 402 | 630 | 0.02816 | 0.044 | 0.059839 | 0.475 | 0.475 | 0.475 | 29.9197 | 1187.5 | 0 | 5400 | 0 | 21600 | 0 | 587.4197 | 587.4197 | 587.4197
Jan | 17 | 19 | 403 | 611.1 | 0 | 0.01408 | 0.02816 | 0.45 | 0.45 | 0.45 | 14.0799 | 1125 | 0 | 5400 | 0 | 21600 | 0 | 527.9799 | 527.9799 | 527.9799
Jan | 17 | 20 | 404 | 598.5 | 0 | 0 | 0 | 0.45 | 0.45 | 0.45 | 0 | 1125 | 0 | 5400 | 0 | 21600 | 0 | 526.5 | 526.5 | 526.5
Jan | 17 | 21 | 405 | 567 | 0 | 0 | 0 | 0.45 | 0.45 | 0.45 | 0 | 1125 | 0 | 5400 | 0 | 21600 | 0 | 558 | 558 | 558
Jan | 17 | 22 | 406 | 535.5 | 0 | 0 | 0 | 0.475 | 0.475 | 0.475 | 0 | 1187.5 | 0 | 5400 | 0 | 21600 | 0 | 652 | 652 | 652
Jan | 17 | 23 | 407 | 504 | 0 | 0 | 0 | 0.4 | 0.4 | 0.4 | 0 | 1000 | 0 | 5400 | 0 | 21600 | 0 | 496 | 496 | 496
Jan | 17 | 24 | 408 | 441 | 0 | 0 | 0 | 0.4 | 0.4 | 0.4 | 0 | 1000 | 0 | 5400 | 0 | 21600 | 0 | 559 | 559 | 559
Jan | 18 | 1 | 409 | 378 | 0 | 0 | 0 | 0.30139 | 0.30139 | 0.5 | 0 | 1250 | 0 | 5400 | 0 | 21600 | 0 | 872 | 872 | 872
Jan | 18 | 2 | 410 | 346.5 | 0 | 0 | 0 | 0.27125 | 0.27125 | 0.45 | 0 | 1125 | 0 | 5400 | 0 | 21600 | 0 | 778.5 | 778.5 | 778.5
Jan | 18 | 3 | 411 | 315 | 0 | 0 | 0 | 0.27125 | 0.27125 | 0.45 | 0 | 1125 | 0 | 5400 | 0 | 21600 | 0 | 810 | 810 | 810
Jan | 18 | 4 | 412 | 378 | 0 | 0 | 0 | 0.30139 | 0.30139 | 0.5 | 0 | 1250 | 0 | 5400 | 0 | 21600 | 0 | 872 | 872 | 872
Jan | 18 | 5 | 413 | 409.5 | 0 | 0.0144 | 0.0288 | 0.24111 | 0.24111 | 0.4 | 14.4 | 1000 | 0 | 5400 | 0 | 21600 | 0 | 604.9 | 604.9 | 604.9
Jan | 18 | 6 | 414 | 441 | 0.0288 | 0.045 | 0.0612 | 0.24111 | 0.24111 | 0.4 | 30.6 | 1000 | 0 | 5400 | 0 | 21600 | 0 | 589.6 | 589.6 | 589.6
Jan | 18 | 7 | 415 | 472.5 | 0.0612 | 0.0756 | 0.09 | 0.27125 | 0.27125 | 0.45 | 45 | 1125 | 0 | 5400 | 0 | 21600 | 0 | 697.5 | 697.5 | 697.5
Jan | 18 | 8 | 416 | 504 | 0.1188 | 0.135 | 0.1512 | 0.27125 | 0.27125 | 0.45 | 75.6 | 1125 | 0 | 5400 | 0 | 21600 | 0 | 696.6 | 696.6 | 696.6
Jan | 18 | 9 | 417 | 504 | 0.18 | 0.1944 | 0.2088 | 0.24111 | 0.24111 | 0.4 | 104.4 | 1000 | 0 | 5400 | 0 | 21600 | 0 | 600.4 | 600.4 | 600.4
Jan | 18 | 10 | 418 | 491.4 | 0.2412 | 0.2556 | 0.27 | 0.27125 | 0.27125 | 0.45 | 135 | 1125 | 0 | 5400 | 0 | 21600 | 0 | 768.6 | 768.6 | 768.6
Jan | 18 | 11 | 419 | 485.1 | 0.2988 | 0.315 | 0.3312 | 0.24111 | 0.24111 | 0.4 | 165.6 | 1000 | 0 | 5400 | 0 | 21600 | 0 | 680.5 | 680.5 | 680.5
Jan | 18 | 12 | 420 | 485.1 | 0.36 | 0.36 | 0.36 | 0.22604 | 0.22604 | 0.375 | 180 | 937.5 | 0 | 5400 | 0 | 21600 | 0 | 632.4 | 632.4 | 632.4
Jan | 18 | 13 | 421 | 504 | 0.2988 | 0.315 | 0.3312 | 0.24111 | 0.24111 | 0.4 | 165.6 | 1000 | 0 | 5400 | 0 | 21600 | 0 | 661.6 | 661.6 | 661.6
Jan | 18 | 14 | 422 | 504 | 0.2412 | 0.2556 | 0.27 | 0.25618 | 0.25618 | 0.425 | 135 | 1062.5 | 0 | 5400 | 0 | 21600 | 0 | 693.5 | 693.5 | 693.5
Jan | 18 | 15 | 423 | 535.5 | 0.18 | 0.1944 | 0.2088 | 0.27125 | 0.27125 | 0.45 | 104.4 | 1125 | 0 | 5400 | 0 | 21600 | 0 | 693.9 | 693.9 | 693.9
Jan | 18 | 16 | 424 | 567 | 0.1188 | 0.135 | 0.1512 | 0.27125 | 0.27125 | 0.45 | 75.6 | 1125 | 0 | 5400 | 0 | 21600 | 0 | 633.6 | 633.6 | 633.6
Jan | 18 | 17 | 425 | 598.5 | 0.0612 | 0.0756 | 0.09 | 0.30139 | 0.30139 | 0.5 | 45 | 1250 | 0 | 5400 | 0 | 21600 | 0 | 696.5 | 696.5 | 696.5
Jan | 18 | 18 | 426 | 630 | 0.0288 | 0.045 | 0.0612 | 0.28632 | 0.28632 | 0.475 | 30.6 | 1187.5 | 0 | 5400 | 0 | 21600 | 0 | 588.1 | 588.1 | 588.1
Jan | 18 | 19 | 427 | 611.1 | 0 | 0.0144 | 0.0288 | 0.27125 | 0.27125 | 0.45 | 14.4 | 1125 | 0 | 5400 | 0 | 21600 | 0 | 528.3 | 528.3 | 528.3
Jan | 18 | 20 | 428 | 598.5 | 0 | 0 | 0 | 0.27125 | 0.27125 | 0.45 | 0 | 1125 | 0 | 5400 | 0 | 21600 | 0 | 526.5 | 526.5 | 526.5
Jan | 18 | 21 | 429 | 567 | 0 | 0 | 0 | 0.27125 | 0.27125 | 0.45 | 0 | 1125 | 0 | 5400 | 0 | 21600 | 0 | 558 | 558 | 558
Jan | 18 | 22 | 430 | 535.5 | 0 | 0 | 0 | 0.28632 | 0.28632 | 0.475 | 0 | 1187.5 | 0 | 5400 | 0 | 21600 | 0 | 652 | 652 | 652
Jan | 18 | 23 | 431 | 504 | 0 | 0 | 0 | 0.24111 | 0.24111 | 0.4 | 0 | 1000 | 0 | 5400 | 0 | 21600 | 0 | 496 | 496 | 496
Jan | 18 | 24 | 432 | 441 | 0 | 0 | 0 | 0.24111 | 0.24111 | 0.4 | 0 | 1000 | 0 | 5400 | 0 | 21600 | 0 | 559 | 559 | 559
Jan | 19 | 1 | 433 | 378 | 0 | 0 | 0 | 0.17813 | 0.5 | 0.5 | 0 | 1250 | 0 | 5400 | 0 | 21600 | 0 | 872 | 872 | 872
Jan | 19 | 2 | 434 | 346.5 | 0 | 0 | 0 | 0.16032 | 0.45 | 0.45 | 0 | 1125 | 0 | 5400 | 0 | 21600 | 0 | 778.5 | 778.5 | 778.5
Jan | 19 | 3 | 435 | 315 | 0 | 0 | 0 | 0.16032 | 0.45 | 0.45 | 0 | 1125 | 0 | 5400 | 0 | 21600 | 0 | 810 | 810 | 810
Jan | 19 | 4 | 436 | 378 | 0 | 0 | 0 | 0.17813 | 0.5 | 0.5 | 0 | 1250 | 0 | 5400 | 0 | 21600 | 0 | 872 | 872 | 872
Jan | 19 | 5 | 437 | 409.5 | 0 | 0.0144 | 0.0288 | 0.1425 | 0.4 | 0.4 | 14.4 | 1000 | 0 | 5400 | 0 | 21600 | 0 | 604.9 | 604.9 | 604.9
Jan | 19 | 6 | 438 | 441 | 0.0288 | 0.045 | 0.0612 | 0.1425 | 0.4 | 0.4 | 30.6 | 1000 | 0 | 5400 | 0 | 21600 | 0 | 589.6 | 589.6 | 589.6
Jan | 19 | 7 | 439 | 472.5 | 0.0612 | 0.0756 | 0.09 | 0.16032 | 0.45 | 0.45 | 45 | 1125 | 0 | 5400 | 0 | 21600 | 0 | 697.5 | 697.5 | 697.5
Jan | 19 | 8 | 440 | 504 | 0.1188 | 0.135 | 0.1512 | 0.16032 | 0.45 | 0.45 | 75.6 | 1125 | 0 | 5400 | 0 | 21600 | 0 | 696.6 | 696.6 | 696.6
Jan | 19 | 9 | 441 | 504 | 0.18 | 0.1944 | 0.2088 | 0.1425 | 0.4 | 0.4 | 104.4 | 1000 | 0 | 5400 | 0 | 21600 | 0 | 600.4 | 600.4 | 600.4
Jan | 19 | 10 | 442 | 491.4 | 0.2412 | 0.2556 | 0.27 | 0.16032 | 0.45 | 0.45 | 135 | 1125 | 0 | 5400 | 0 | 21600 | 0 | 768.6 | 768.6 | 768.6
Jan | 19 | 11 | 443 | 485.1 | 0.2988 | 0.315 | 0.3312 | 0.1425 | 0.4 | 0.4 | 165.6 | 1000 | 0 | 5400 | 0 | 21600 | 0 | 680.5 | 680.5 | 680.5
Jan | 19 | 12 | 444 | 485.1 | 0.36 | 0.36 | 0.36 | 0.1336 | 0.375 | 0.375 | 180 | 937.5 | 0 | 5400 | 0 | 21600 | 0 | 632.4 | 632.4 | 632.4
Jan | 19 | 13 | 445 | 504 | 0.2988 | 0.315 | 0.3312 | 0.1425 | 0.4 | 0.4 | 165.6 | 1000 | 0 | 5400 | 0 | 21600 | 0 | 661.6 | 661.6 | 661.6
Jan | 19 | 14 | 446 | 504 | 0.2412 | 0.2556 | 0.27 | 0.15141 | 0.425 | 0.425 | 135 | 1062.5 | 0 | 5400 | 0 | 21600 | 0 | 693.5 | 693.5 | 693.5
Jan | 19 | 15 | 447 | 535.5 | 0.18 | 0.1944 | 0.2088 | 0.16032 | 0.45 | 0.45 | 104.4 | 1125 | 0 | 5400 | 0 | 21600 | 0 | 693.9 | 693.9 | 693.9
Jan | 19 | 16 | 448 | 567 | 0.1188 | 0.135 | 0.1512 | 0.16032 | 0.45 | 0.45 | 75.6 | 1125 | 0 | 5400 | 0 | 21600 | 0 | 633.6 | 633.6 | 633.6
Jan | 19 | 17 | 449 | 598.5 | 0.0612 | 0.0756 | 0.09 | 0.17813 | 0.5 | 0.5 | 45 | 1250 | 0 | 5400 | 0 | 21600 | 0 | 696.5 | 696.5 | 696.5
Jan | 19 | 18 | 450 | 630 | 0.0288 | 0.045 | 0.0612 | 0.16922 | 0.475 | 0.475 | 30.6 | 1187.5 | 0 | 5400 | 0 | 21600 | 0 | 588.1 | 588.1 | 588.1
Jan | 19 | 19 | 451 | 611.1 | 0 | 0.0144 | 0.0288 | 0.16032 | 0.45 | 0.45 | 14.4 | 1125 | 0 | 5400 | 0 | 21600 | 0 | 528.3 | 528.3 | 528.3
Jan | 19 | 20 | 452 | 598.5 | 0 | 0 | 0 | 0.16032 | 0.45 | 0.45 | 0 | 1125 | 0 | 5400 | 0 | 21600 | 0 | 526.5 | 526.5 | 526.5
Jan | 19 | 21 | 453 | 567 | 0 | 0 | 0 | 0.16032 | 0.45 | 0.45 | 0 | 1125 | 0 | 5400 | 0 | 21600 | 0 | 558 | 558 | 558
Jan | 19 | 22 | 454 | 535.5 | 0 | 0 | 0 | 0.16922 | 0.475 | 0.475 | 0 | 1187.5 | 0 | 5400 | 0 | 21600 | 0 | 652 | 652 | 652
Jan | 19 | 23 | 455 | 504 | 0 | 0 | 0 | 0.1425 | 0.4 | 0.4 | 0 | 1000 | 0 | 5400 | 0 | 21600 | 0 | 496 | 496 | 496
Jan | 19 | 24 | 456 | 441 | 0 | 0 | 0 | 0.1425 | 0.4 | 0.4 | 0 | 1000 | 0 | 5400 | 0 | 21600 | 0 | 559 | 559 | 559
Jan | 20 | 1 | 457 | 378 | 0 | 0 | 0 | 0.33551 | 0.33551 | 0.5 | 0 | 1250 | 0 | 5400 | 0 | 21600 | 0 | 872 | 872 | 872
Jan | 20 | 2 | 458 | 346.5 | 0 | 0 | 0 | 0.30196 | 0.30196 | 0.45 | 0 | 1125 | 0 | 5400 | 0 | 21600 | 0 | 778.5 | 778.5 | 778.5
Jan | 20 | 3 | 459 | 315 | 0 | 0 | 0 | 0.30196 | 0.30196 | 0.45 | 0 | 1125 | 0 | 5400 | 0 | 21600 | 0 | 810 | 810 | 810
Jan | 20 | 4 | 460 | 378 | 0 | 0 | 0 | 0.33551 | 0.33551 | 0.5 | 0 | 1250 | 0 | 5400 | 0 | 21600 | 0 | 872 | 872 | 872
Jan | 20 | 5 | 461 | 409.5 | 0 | 0.0144 | 0.0288 | 0.26841 | 0.26841 | 0.4 | 14.4 | 1000 | 0 | 5400 | 0 | 21600 | 0 | 604.9 | 604.9 | 604.9
Jan | 20 | 6 | 462 | 441 | 0.0288 | 0.045 | 0.0612 | 0.26841 | 0.26841 | 0.4 | 30.6 | 1000 | 0 | 5400 | 0 | 21600 | 0 | 589.6 | 589.6 | 589.6
Jan | 20 | 7 | 463 | 472.5 | 0.0612 | 0.0756 | 0.09 | 0.30196 | 0.30196 | 0.45 | 45 | 1125 | 0 | 5400 | 0 | 21600 | 0 | 697.5 | 697.5 | 697.5
Jan | 20 | 8 | 464 | 504 | 0.1188 | 0.135 | 0.1512 | 0.30196 | 0.30196 | 0.45 | 75.6 | 1125 | 0 | 5400 | 0 | 21600 | 0 | 696.6 | 696.6 | 696.6
Jan | 20 | 9 | 465 | 504 | 0.18 | 0.1944 | 0.2088 | 0.26841 | 0.26841 | 0.4 | 104.4 | 1000 | 0 | 5400 | 0 | 21600 | 0 | 600.4 | 600.4 | 600.4
Jan | 20 | 10 | 466 | 491.4 | 0.2412 | 0.2556 | 0.27 | 0.30196 | 0.30196 | 0.45 | 135 | 1125 | 0 | 5400 | 0 | 21600 | 0 | 768.6 | 768.6 | 768.6
Jan | 20 | 11 | 467 | 485.1 | 0.2988 | 0.315 | 0.3312 | 0.26841 | 0.26841 | 0.4 | 165.6 | 1000 | 0 | 5400 | 0 | 21600 | 0 | 680.5 | 680.5 | 680.5
Jan | 20 | 12 | 468 | 485.1 | 0.36 | 0.36 | 0.36 | 0.25163 | 0.25163 | 0.375 | 180 | 937.5 | 0 | 5400 | 0 | 21600 | 0 | 632.4 | 632.4 | 632.4
Jan | 20 | 13 | 469 | 504 | 0.2988 | 0.315 | 0.3312 | 0.26841 | 0.26841 | 0.4 | 165.6 | 1000 | 0 | 5400 | 0 | 21600 | 0 | 661.6 | 661.6 | 661.6
Jan | 20 | 14 | 470 | 504 | 0.2412 | 0.2556 | 0.27 | 0.28518 | 0.28518 | 0.425 | 135 | 1062.5 | 0 | 5400 | 0 | 21600 | 0 | 693.5 | 693.5 | 693.5
Jan | 20 | 15 | 471 | 535.5 | 0.18 | 0.1944 | 0.2088 | 0.30196 | 0.30196 | 0.45 | 104.4 | 1125 | 0 | 5400 | 0 | 21600 | 0 | 693.9 | 693.9 | 693.9
Jan | 20 | 16 | 472 | 567 | 0.1188 | 0.135 | 0.1512 | 0.30196 | 0.30196 | 0.45 | 75.6 | 1125 | 0 | 5400 | 0 | 21600 | 0 | 633.6 | 633.6 | 633.6
Jan | 20 | 17 | 473 | 598.5 | 0.0612 | 0.0756 | 0.09 | 0.33551 | 0.33551 | 0.5 | 45 | 1250 | 0 | 5400 | 0 | 21600 | 0 | 696.5 | 696.5 | 696.5
Jan | 20 | 18 | 474 | 630 | 0.0288 | 0.045 | 0.0612 | 0.31874 | 0.31874 | 0.475 | 30.6 | 1187.5 | 0 | 5400 | 0 | 21600 | 0 | 588.1 | 588.1 | 588.1
Jan | 20 | 19 | 475 | 611.1 | 0 | 0.0144 | 0.0288 | 0.30196 | 0.30196 | 0.45 | 14.4 | 1125 | 0 | 5400 | 0 | 21600 | 0 | 528.3 | 528.3 | 528.3
Jan | 20 | 20 | 476 | 598.5 | 0 | 0 | 0 | 0.30196 | 0.30196 | 0.45 | 0 | 1125 | 0 | 5400 | 0 | 21600 | 0 | 526.5 | 526.5 | 526.5
Jan | 20 | 21 | 477 | 567 | 0 | 0 | 0 | 0.30196 | 0.30196 | 0.45 | 0 | 1125 | 0 | 5400 | 0 | 21600 | 0 | 558 | 558 | 558
Jan | 20 | 22 | 478 | 535.5 | 0 | 0 | 0 | 0.31874 | 0.31874 | 0.475 | 0 | 1187.5 | 0 | 5400 | 0 | 21600 | 0 | 652 | 652 | 652
Jan | 20 | 23 | 479 | 504 | 0 | 0 | 0 | 0.26841 | 0.26841 | 0.4 | 0 | 1000 | 0 | 5400 | 0 | 21600 | 0 | 496 | 496 | 496
Jan | 20 | 24 | 480 | 441 | 0 | 0 | 0 | 0.26841 | 0.26841 | 0.4 | 0 | 1000 | 0 | 5400 | 0 | 21600 | 0 | 559 | 559 | 559
Jan | 21 | 1 | 481 | 378 | 0 | 0 | 0 | 0.5 | 0.5 | 0.5 | 0 | 1250 | 0 | 5400 | 0 | 21600 | 0 | 872 | 872 | 872
Jan | 21 | 2 | 482 | 346.5 | 0 | 0 | 0 | 0.45 | 0.45 | 0.45 | 0 | 1125 | 0 | 5400 | 0 | 21600 | 0 | 778.5 | 778.5 | 778.5
Jan | 21 | 3 | 483 | 315 | 0 | 0 | 0 | 0.45 | 0.45 | 0.45 | 0 | 1125 | 0 | 5400 | 0 | 21600 | 0 | 810 | 810 | 810
Jan | 21 | 4 | 484 | 378 | 0 | 0 | 0 | 0.5 | 0.5 | 0.5 | 0 | 1250 | 0 | 5400 | 0 | 21600 | 0 | 872 | 872 | 872
Jan | 21 | 5 | 485 | 409.5 | 0 | 0.013819 | 0.027638 | 0.4 | 0.4 | 0.4 | 13.8189 | 1000 | 0 | 5400 | 0 | 21600 | 0 | 604.3189 | 604.3189 | 604.3189
Jan | 21 | 6 | 486 | 441 | 0.027638 | 0.043184 | 0.05873 | 0.4 | 0.4 | 0.4 | 29.3651 | 1000 | 0 | 5400 | 0 | 21600 | 0 | 588.3651 | 588.3651 | 588.3651
Jan | 21 | 7 | 487 | 472.5 | 0.05873 | 0.072549 | 0.086368 | 0.45 | 0.45 | 0.45 | 43.184 | 1125 | 0 | 5400 | 0 | 21600 | 0 | 695.684 | 695.684 | 695.684
Jan | 21 | 8 | 488 | 504 | 0.11401 | 0.12955 | 0.1451 | 0.45 | 0.45 | 0.45 | 72.5492 | 1125 | 0 | 5400 | 0 | 21600 | 0 | 693.5492 | 693.5492 | 693.5492
Jan | 21 | 9 | 489 | 504 | 0.17274 | 0.18656 | 0.20037 | 0.4 | 0.4 | 0.4 | 100.187 | 1000 | 0 | 5400 | 0 | 21600 | 0 | 596.187 | 596.187 | 596.187
Jan | 21 | 10 | 490 | 491.4 | 0.23147 | 0.24529 | 0.2591 | 0.45 | 0.45 | 0.45 | 129.5521 | 1125 | 0 | 5400 | 0 | 21600 | 0 | 763.1521 | 763.1521 | 763.1521
Jan | 21 | 11 | 491 | 485.1 | 0.28674 | 0.30229 | 0.31783 | 0.4 | 0.4 | 0.4 | 158.9172 | 1000 | 0 | 5400 | 0 | 21600 | 0 | 673.8172 | 673.8172 | 673.8172
Jan | 21 | 12 | 492 | 485.1 | 0.34547 | 0.34547 | 0.34547 | 0.375 | 0.375 | 0.375 | 172.7361 | 937.5 | 0 | 5400 | 0 | 21600 | 0 | 625.1361 | 625.1361 | 625.1361
Jan | 21 | 13 | 493 | 504 | 0.28674 | 0.30229 | 0.31783 | 0.4 | 0.4 | 0.4 | 158.9172 | 1000 | 0 | 5400 | 0 | 21600 | 0 | 654.9172 | 654.9172 | 654.9172
Jan | 21 | 14 | 494 | 504 | 0.23147 | 0.24529 | 0.2591 | 0.425 | 0.425 | 0.425 | 129.5521 | 1062.5 | 0 | 5400 | 0 | 21600 | 0 | 688.0521 | 688.0521 | 688.0521
Jan | 21 | 15 | 495 | 535.5 | 0.17274 | 0.18656 | 0.20037 | 0.45 | 0.45 | 0.45 | 100.187 | 1125 | 0 | 5400 | 0 | 21600 | 0 | 689.687 | 689.687 | 689.687
Jan | 21 | 16 | 496 | 567 | 0.11401 | 0.12955 | 0.1451 | 0.45 | 0.45 | 0.45 | 72.5492 | 1125 | 0 | 5400 | 0 | 21600 | 0 | 630.5492 | 630.5492 | 630.5492
Jan | 21 | 17 | 497 | 598.5 | 0.05873 | 0.072549 | 0.086368 | 0.5 | 0.5 | 0.5 | 43.184 | 1250 | 0 | 5400 | 0 | 21600 | 0 | 694.684 | 694.684 | 694.684
Jan | 21 | 18 | 498 | 630 | 0.027638 | 0.043184 | 0.05873 | 0.475 | 0.475 | 0.475 | 29.3651 | 1187.5 | 0 | 5400 | 0 | 21600 | 0 | 586.8651 | 586.8651 | 586.8651
Jan | 21 | 19 | 499 | 611.1 | 0 | 0.013819 | 0.027638 | 0.45 | 0.45 | 0.45 | 13.8189 | 1125 | 0 | 5400 | 0 | 21600 | 0 | 527.7189 | 527.7189 | 527.7189
Jan | 21 | 20 | 500 | 598.5 | 0 | 0 | 0 | 0.45 | 0.45 | 0.45 | 0 | 1125 | 0 | 5400 | 0 | 21600 | 0 | 526.5 | 526.5 | 526.5
Jan | 21 | 21 | 501 | 567 | 0 | 0 | 0 | 0.45 | 0.45 | 0.45 | 0 | 1125 | 0 | 5400 | 0 | 21600 | 0 | 558 | 558 | 558
Jan | 21 | 22 | 502 | 535.5 | 0 | 0 | 0 | 0.475 | 0.475 | 0.475 | 0 | 1187.5 | 0 | 5400 | 0 | 21600 | 0 | 652 | 652 | 652
Jan | 21 | 23 | 503 | 504 | 0 | 0 | 0 | 0.4 | 0.4 | 0.4 | 0 | 1000 | 0 | 5400 | 0 | 21600 | 0 | 496 | 496 | 496
Jan | 21 | 24 | 504 | 441 | 0 | 0 | 0 | 0.4 | 0.4 | 0.4 | 0 | 1000 | 0 | 5400 | 0 | 21600 | 0 | 559 | 559 | 559
Jan | 22 | 1 | 505 | 378 | 0 | 0 | 0 | 0.29539 | 0.29539 | 0.5 | 0 | 1250 | 0 | 5400 | 0 | 21600 | 0 | 872 | 872 | 872
Jan | 22 | 2 | 506 | 346.5 | 0 | 0 | 0 | 0.26585 | 0.26585 | 0.45 | 0 | 1125 | 0 | 5400 | 0 | 21600 | 0 | 778.5 | 778.5 | 778.5
Jan | 22 | 3 | 507 | 315 | 0 | 0 | 0 | 0.26585 | 0.26585 | 0.45 | 0 | 1125 | 0 | 5400 | 0 | 21600 | 0 | 810 | 810 | 810
Jan | 22 | 4 | 508 | 378 | 0 | 0 | 0 | 0.29539 | 0.29539 | 0.5 | 0 | 1250 | 0 | 5400 | 0 | 21600 | 0 | 872 | 872 | 872
Jan | 22 | 5 | 509 | 409.5 | 0 | 0.0144 | 0.0288 | 0.23631 | 0.23631 | 0.4 | 14.4 | 1000 | 0 | 5400 | 0 | 21600 | 0 | 604.9 | 604.9 | 604.9
Jan | 22 | 6 | 510 | 441 | 0.022975 | 0.045 | 0.0612 | 0.23631 | 0.23631 | 0.4 | 30.6 | 1000 | 0 | 5400 | 0 | 21600 | 0 | 589.6 | 589.6 | 589.6
Jan | 22 | 7 | 511 | 472.5 | 0.048822 | 0.0756 | 0.09 | 0.26585 | 0.26585 | 0.45 | 45 | 1125 | 0 | 5400 | 0 | 21600 | 0 | 697.5 | 697.5 | 697.5
Jan | 22 | 8 | 512 | 504 | 0.094772 | 0.135 | 0.1512 | 0.26585 | 0.26585 | 0.45 | 75.6 | 1125 | 0 | 5400 | 0 | 21600 | 0 | 696.6 | 696.6 | 696.6
Jan | 22 | 9 | 513 | 504 | 0.14359 | 0.1944 | 0.2088 | 0.23631 | 0.23631 | 0.4 | 104.4 | 1000 | 0 | 5400 | 0 | 21600 | 0 | 600.4 | 600.4 | 600.4
Jan | 22 | 10 | 514 | 491.4 | 0.19242 | 0.2556 | 0.27 | 0.26585 | 0.26585 | 0.45 | 135 | 1125 | 0 | 5400 | 0 | 21600 | 0 | 768.6 | 768.6 | 768.6
Jan | 22 | 11 | 515 | 485.1 | 0.23837 | 0.315 | 0.3312 | 0.23631 | 0.23631 | 0.4 | 165.6 | 1000 | 0 | 5400 | 0 | 21600 | 0 | 680.5 | 680.5 | 680.5
Jan | 22 | 12 | 516 | 485.1 | 0.28719 | 0.36 | 0.36 | 0.22154 | 0.22154 | 0.375 | 180 | 937.5 | 0 | 5400 | 0 | 21600 | 0 | 632.4 | 632.4 | 632.4
Jan | 22 | 13 | 517 | 504 | 0.23837 | 0.315 | 0.3312 | 0.23631 | 0.23631 | 0.4 | 165.6 | 1000 | 0 | 5400 | 0 | 21600 | 0 | 661.6 | 661.6 | 661.6
Jan | 22 | 14 | 518 | 504 | 0.19242 | 0.2556 | 0.27 | 0.25108 | 0.25108 | 0.425 | 135 | 1062.5 | 0 | 5400 | 0 | 21600 | 0 | 693.5 | 693.5 | 693.5
Jan | 22 | 15 | 519 | 535.5 | 0.14359 | 0.1944 | 0.2088 | 0.26585 | 0.26585 | 0.45 | 104.4 | 1125 | 0 | 5400 | 0 | 21600 | 0 | 693.9 | 693.9 | 693.9
Jan | 22 | 16 | 520 | 567 | 0.094772 | 0.135 | 0.1512 | 0.26585 | 0.26585 | 0.45 | 75.6 | 1125 | 0 | 5400 | 0 | 21600 | 0 | 633.6 | 633.6 | 633.6
Jan | 22 | 17 | 521 | 598.5 | 0.048822 | 0.0756 | 0.09 | 0.29539 | 0.29539 | 0.5 | 45 | 1250 | 0 | 5400 | 0 | 21600 | 0 | 696.5 | 696.5 | 696.5
Jan | 22 | 18 | 522 | 630 | 0.022975 | 0.045 | 0.0612 | 0.28062 | 0.28062 | 0.475 | 30.6 | 1187.5 | 0 | 5400 | 0 | 21600 | 0 | 588.1 | 588.1 | 588.1
Jan | 22 | 19 | 523 | 611.1 | 0 | 0.0144 | 0.0288 | 0.26585 | 0.26585 | 0.45 | 14.4 | 1125 | 0 | 5400 | 0 | 21600 | 0 | 528.3 | 528.3 | 528.3
Jan | 22 | 20 | 524 | 598.5 | 0 | 0 | 0 | 0.26585 | 0.26585 | 0.45 | 0 | 1125 | 0 | 5400 | 0 | 21600 | 0 | 526.5 | 526.5 | 526.5
Jan | 22 | 21 | 525 | 567 | 0 | 0 | 0 | 0.26585 | 0.26585 | 0.45 | 0 | 1125 | 0 | 5400 | 0 | 21600 | 0 | 558 | 558 | 558
Jan | 22 | 22 | 526 | 535.5 | 0 | 0 | 0 | 0.28062 | 0.28062 | 0.475 | 0 | 1187.5 | 0 | 5400 | 0 | 21600 | 0 | 652 | 652 | 652
Jan | 22 | 23 | 527 | 504 | 0 | 0 | 0 | 0.23631 | 0.23631 | 0.4 | 0 | 1000 | 0 | 5400 | 0 | 21600 | 0 | 496 | 496 | 496
Jan | 22 | 24 | 528 | 441 | 0 | 0 | 0 | 0.23631 | 0.23631 | 0.4 | 0 | 1000 | 0 | 5400 | 0 | 21600 | 0 | 559 | 559 | 559
Jan | 23 | 1 | 529 | 378 | 0 | 0 | 0 | 0.5 | 0.5 | 0.5 | 0 | 1250 | 0 | 5400 | 0 | 21600 | 0 | 872 | 872 | 872
Jan | 23 | 2 | 530 | 346.5 | 0 | 0 | 0 | 0.45 | 0.45 | 0.45 | 0 | 1125 | 0 | 5400 | 0 | 21600 | 0 | 778.5 | 778.5 | 778.5
Jan | 23 | 3 | 531 | 315 | 0 | 0 | 0 | 0.45 | 0.45 | 0.45 | 0 | 1125 | 0 | 5400 | 0 | 21600 | 0 | 810 | 810 | 810
Jan | 23 | 4 | 532 | 378 | 0 | 0 | 0 | 0.5 | 0.5 | 0.5 | 0 | 1250 | 0 | 5400 | 0 | 21600 | 0 | 872 | 872 | 872
Jan | 23 | 5 | 533 | 409.5 | 0 | 0.013136 | 0.026271 | 0.4 | 0.4 | 0.4 | 13.1356 | 1000 | 0 | 5400 | 0 | 21600 | 0 | 603.6356 | 603.6356 | 603.6356
Jan | 23 | 6 | 534 | 441 | 0.026271 | 0.041049 | 0.055826 | 0.4 | 0.4 | 0.4 | 27.9132 | 1000 | 0 | 5400 | 0 | 21600 | 0 | 586.9132 | 586.9132 | 586.9132
Jan | 23 | 7 | 535 | 472.5 | 0.055826 | 0.068962 | 0.082098 | 0.45 | 0.45 | 0.45 | 41.0489 | 1125 | 0 | 5400 | 0 | 21600 | 0 | 693.5489 | 693.5489 | 693.5489
Jan | 23 | 8 | 536 | 504 | 0.10837 | 0.12315 | 0.13792 | 0.45 | 0.45 | 0.45 | 68.9621 | 1125 | 0 | 5400 | 0 | 21600 | 0 | 689.9621 | 689.9621 | 689.9621
Jan | 23 | 9 | 537 | 504 | 0.1642 | 0.17733 | 0.19047 | 0.4 | 0.4 | 0.4 | 95.2333 | 1000 | 0 | 5400 | 0 | 21600 | 0 | 591.2333 | 591.2333 | 591.2333
Jan | 23 | 10 | 538 | 491.4 | 0.22002 | 0.23316 | 0.24629 | 0.45 | 0.45 | 0.45 | 123.1466 | 1125 | 0 | 5400 | 0 | 21600 | 0 | 756.7466 | 756.7466 | 756.7466
Jan | 23 | 11 | 539 | 485.1 | 0.27256 | 0.28734 | 0.30212 | 0.4 | 0.4 | 0.4 | 151.0598 | 1000 | 0 | 5400 | 0 | 21600 | 0 | 665.9598 | 665.9598 | 665.9598
Jan | 23 | 12 | 540 | 485.1 | 0.32839 | 0.32839 | 0.32839 | 0.375 | 0.375 | 0.375 | 164.1954 | 937.5 | 0 | 5400 | 0 | 21600 | 0 | 616.5954 | 616.5954 | 616.5954
Jan | 23 | 13 | 541 | 504 | 0.27256 | 0.28734 | 0.30212 | 0.4 | 0.4 | 0.4 | 151.0598 | 1000 | 0 | 5400 | 0 | 21600 | 0 | 647.0598 | 647.0598 | 647.0598
Jan | 23 | 14 | 542 | 504 | 0.22002 | 0.23316 | 0.24629 | 0.425 | 0.425 | 0.425 | 123.1466 | 1062.5 | 0 | 5400 | 0 | 21600 | 0 | 681.6466 | 681.6466 | 681.6466
Jan | 23 | 15 | 543 | 535.5 | 0.1642 | 0.17733 | 0.19047 | 0.45 | 0.45 | 0.45 | 95.2333 | 1125 | 0 | 5400 | 0 | 21600 | 0 | 684.7333 | 684.7333 | 684.7333
Jan | 23 | 16 | 544 | 567 | 0.10837 | 0.12315 | 0.13792 | 0.45 | 0.45 | 0.45 | 68.9621 | 1125 | 0 | 5400 | 0 | 21600 | 0 | 626.9621 | 626.9621 | 626.9621
Jan | 23 | 17 | 545 | 598.5 | 0.055826 | 0.068962 | 0.082098 | 0.5 | 0.5 | 0.5 | 41.0489 | 1250 | 0 | 5400 | 0 | 21600 | 0 | 692.5489 | 692.5489 | 692.5489
Jan | 23 | 18 | 546 | 630 | 0.026271 | 0.041049 | 0.055826 | 0.475 | 0.475 | 0.475 | 27.9132 | 1187.5 | 0 | 5400 | 0 | 21600 | 0 | 585.4132 | 585.4132 | 585.4132
Jan | 23 | 19 | 547 | 611.1 | 0 | 0.013136 | 0.026271 | 0.45 | 0.45 | 0.45 | 13.1356 | 1125 | 0 | 5400 | 0 | 21600 | 0 | 527.0356 | 527.0356 | 527.0356
Jan | 23 | 20 | 548 | 598.5 | 0 | 0 | 0 | 0.45 | 0.45 | 0.45 | 0 | 1125 | 0 | 5400 | 0 | 21600 | 0 | 526.5 | 526.5 | 526.5
Jan | 23 | 21 | 549 | 567 | 0 | 0 | 0 | 0.45 | 0.45 | 0.45 | 0 | 1125 | 0 | 5400 | 0 | 21600 | 0 | 558 | 558 | 558
Jan | 23 | 22 | 550 | 535.5 | 0 | 0 | 0 | 0.475 | 0.475 | 0.475 | 0 | 1187.5 | 0 | 5400 | 0 | 21600 | 0 | 652 | 652 | 652
Jan | 23 | 23 | 551 | 504 | 0 | 0 | 0 | 0.4 | 0.4 | 0.4 | 0 | 1000 | 0 | 5400 | 0 | 21600 | 0 | 496 | 496 | 496
Jan | 23 | 24 | 552 | 441 | 0 | 0 | 0 | 0.4 | 0.4 | 0.4 | 0 | 1000 | 0 | 5400 | 0 | 21600 | 0 | 559 | 559 | 559
Jan | 24 | 1 | 553 | 378 | 0 | 0 | 0 | 0.5 | 0.5 | 0.5 | 0 | 1250 | 0 | 5400 | 0 | 21600 | 0 | 872 | 872 | 872
Jan | 24 | 2 | 554 | 346.5 | 0 | 0 | 0 | 0.45 | 0.45 | 0.45 | 0 | 1125 | 0 | 5400 | 0 | 21600 | 0 | 778.5 | 778.5 | 778.5
Jan | 24 | 3 | 555 | 315 | 0 | 0 | 0 | 0.45 | 0.45 | 0.45 | 0 | 1125 | 0 | 5400 | 0 | 21600 | 0 | 810 | 810 | 810
Jan | 24 | 4 | 556 | 378 | 0 | 0 | 0 | 0.5 | 0.5 | 0.5 | 0 | 1250 | 0 | 5400 | 0 | 21600 | 0 | 872 | 872 | 872
Jan | 24 | 5 | 557 | 409.5 | 0 | 0.0144 | 0.0288 | 0.4 | 0.4 | 0.4 | 14.4 | 1000 | 0 | 5400 | 0 | 21600 | 0 | 604.9 | 604.9 | 604.9
Jan | 24 | 6 | 558 | 441 | 0.0288 | 0.045 | 0.0612 | 0.4 | 0.4 | 0.4 | 30.6 | 1000 | 0 | 5400 | 0 | 21600 | 0 | 589.6 | 589.6 | 589.6
Jan | 24 | 7 | 559 | 472.5 | 0.0612 | 0.0756 | 0.09 | 0.45 | 0.45 | 0.45 | 45 | 1125 | 0 | 5400 | 0 | 21600 | 0 | 697.5 | 697.5 | 697.5
Jan | 24 | 8 | 560 | 504 | 0.1188 | 0.135 | 0.1512 | 0.45 | 0.45 | 0.45 | 75.6 | 1125 | 0 | 5400 | 0 | 21600 | 0 | 696.6 | 696.6 | 696.6
Jan | 24 | 9 | 561 | 504 | 0.18 | 0.1944 | 0.2088 | 0.4 | 0.4 | 0.4 | 104.4 | 1000 | 0 | 5400 | 0 | 21600 | 0 | 600.4 | 600.4 | 600.4
Jan | 24 | 10 | 562 | 491.4 | 0.2412 | 0.2556 | 0.27 | 0.45 | 0.45 | 0.45 | 135 | 1125 | 0 | 5400 | 0 | 21600 | 0 | 768.6 | 768.6 | 768.6
Jan | 24 | 11 | 563 | 485.1 | 0.2988 | 0.315 | 0.3312 | 0.4 | 0.4 | 0.4 | 165.6 | 1000 | 0 | 5400 | 0 | 21600 | 0 | 680.5 | 680.5 | 680.5
Jan | 24 | 12 | 564 | 485.1 | 0.36 | 0.36 | 0.36 | 0.375 | 0.375 | 0.375 | 180 | 937.5 | 0 | 5400 | 0 | 21600 | 0 | 632.4 | 632.4 | 632.4
Jan | 24 | 13 | 565 | 504 | 0.2988 | 0.315 | 0.3312 | 0.4 | 0.4 | 0.4 | 165.6 | 1000 | 0 | 5400 | 0 | 21600 | 0 | 661.6 | 661.6 | 661.6
Jan | 24 | 14 | 566 | 504 | 0.2412 | 0.2556 | 0.27 | 0.425 | 0.425 | 0.425 | 135 | 1062.5 | 0 | 5400 | 0 | 21600 | 0 | 693.5 | 693.5 | 693.5
Jan | 24 | 15 | 567 | 535.5 | 0.18 | 0.1944 | 0.2088 | 0.45 | 0.45 | 0.45 | 104.4 | 1125 | 0 | 5400 | 0 | 21600 | 0 | 693.9 | 693.9 | 693.9
Jan | 24 | 16 | 568 | 567 | 0.1188 | 0.135 | 0.1512 | 0.45 | 0.45 | 0.45 | 75.6 | 1125 | 0 | 5400 | 0 | 21600 | 0 | 633.6 | 633.6 | 633.6
Jan | 24 | 17 | 569 | 598.5 | 0.0612 | 0.0756 | 0.09 | 0.5 | 0.5 | 0.5 | 45 | 1250 | 0 | 5400 | 0 | 21600 | 0 | 696.5 | 696.5 | 696.5
Jan | 24 | 18 | 570 | 630 | 0.0288 | 0.045 | 0.0612 | 0.475 | 0.475 | 0.475 | 30.6 | 1187.5 | 0 | 5400 | 0 | 21600 | 0 | 588.1 | 588.1 | 588.1
Jan | 24 | 19 | 571 | 611.1 | 0 | 0.0144 | 0.0288 | 0.45 | 0.45 | 0.45 | 14.4 | 1125 | 0 | 5400 | 0 | 21600 | 0 | 528.3 | 528.3 | 528.3
Jan | 24 | 20 | 572 | 598.5 | 0 | 0 | 0 | 0.45 | 0.45 | 0.45 | 0 | 1125 | 0 | 5400 | 0 | 21600 | 0 | 526.5 | 526.5 | 526.5
Jan | 24 | 21 | 573 | 567 | 0 | 0 | 0 | 0.45 | 0.45 | 0.45 | 0 | 1125 | 0 | 5400 | 0 | 21600 | 0 | 558 | 558 | 558
Jan | 24 | 22 | 574 | 535.5 | 0 | 0 | 0 | 0.475 | 0.475 | 0.475 | 0 | 1187.5 | 0 | 5400 | 0 | 21600 | 0 | 652 | 652 | 652
Jan | 24 | 23 | 575 | 504 | 0 | 0 | 0 | 0.4 | 0.4 | 0.4 | 0 | 1000 | 0 | 5400 | 0 | 21600 | 0 | 496 | 496 | 496
Jan | 24 | 24 | 576 | 441 | 0 | 0 | 0 | 0.4 | 0.4 | 0.4 | 0 | 1000 | 0 | 5400 | 0 | 21600 | 0 | 559 | 559 | 559
Jan | 25 | 1 | 577 | 378 | 0 | 0 | 0 | 0.38419 | 0.38419 | 0.38419 | 0 | 960.4697 | 0 | 5400 | 0 | 21600 | 0 | 582.4697 | 582.4697 | 582.4697
Jan | 25 | 2 | 578 | 346.5 | 0 | 0 | 0 | 0.34577 | 0.34577 | 0.34577 | 0 | 864.4227 | 0 | 5400 | 0 | 21600 | 0 | 517.9227 | 517.9227 | 517.9227
Jan | 25 | 3 | 579 | 315 | 0 | 0 | 0 | 0.34577 | 0.34577 | 0.34577 | 0 | 864.4227 | 0 | 5400 | 0 | 21600 | 0 | 549.4227 | 549.4227 | 549.4227
Jan | 25 | 4 | 580 | 378 | 0 | 0 | 0 | 0.38419 | 0.38419 | 0.38419 | 0 | 960.4697 | 0 | 5400 | 0 | 21600 | 0 | 582.4697 | 582.4697 | 582.4697
Jan | 25 | 5 | 581 | 409.5 | 0 | 0.0144 | 0.0288 | 0.30735 | 0.30735 | 0.30735 | 14.4 | 768.3758 | 0 | 5400 | 0 | 21600 | 0 | 373.2758 | 373.2758 | 373.2758
Jan | 25 | 6 | 582 | 441 | 0.0288 | 0.045 | 0.0612 | 0.30735 | 0.30735 | 0.30735 | 30.6 | 768.3758 | 0 | 5400 | 0 | 21600 | 0 | 357.9758 | 357.9758 | 357.9758
Jan | 25 | 7 | 583 | 472.5 | 0.0612 | 0.0756 | 0.09 | 0.34577 | 0.34577 | 0.34577 | 45 | 864.4227 | 0 | 5400 | 0 | 21600 | 0 | 436.9227 | 436.9227 | 436.9227
Jan | 25 | 8 | 584 | 504 | 0.1188 | 0.135 | 0.1512 | 0.34577 | 0.34577 | 0.34577 | 75.6 | 864.4227 | 0 | 5400 | 0 | 21600 | 0 | 436.0227 | 436.0227 | 436.0227
Jan | 25 | 9 | 585 | 504 | 0.18 | 0.1944 | 0.2088 | 0.30735 | 0.30735 | 0.30735 | 104.4 | 768.3758 | 0 | 5400 | 0 | 21600 | 0 | 368.7758 | 368.7758 | 368.7758
Jan | 25 | 10 | 586 | 491.4 | 0.2412 | 0.2556 | 0.27 | 0.34577 | 0.34577 | 0.34577 | 135 | 864.4227 | 0 | 5400 | 0 | 21600 | 0 | 508.0227 | 508.0227 | 508.0227
Jan | 25 | 11 | 587 | 485.1 | 0.2988 | 0.315 | 0.3312 | 0.30735 | 0.30735 | 0.30735 | 165.6 | 768.3758 | 0 | 5400 | 0 | 21600 | 0 | 448.8758 | 448.8758 | 448.8758
Jan | 25 | 12 | 588 | 485.1 | 0.36 | 0.36 | 0.36 | 0.28814 | 0.28814 | 0.28814 | 180 | 720.3523 | 0 | 5400 | 0 | 21600 | 0 | 415.2523 | 415.2523 | 415.2523
Jan | 25 | 13 | 589 | 504 | 0.2988 | 0.315 | 0.3312 | 0.30735 | 0.30735 | 0.30735 | 165.6 | 768.3758 | 0 | 5400 | 0 | 21600 | 0 | 429.9758 | 429.9758 | 429.9758
Jan | 25 | 14 | 590 | 504 | 0.2412 | 0.2556 | 0.27 | 0.32656 | 0.32656 | 0.32656 | 135 | 816.3992 | 0 | 5400 | 0 | 21600 | 0 | 447.3992 | 447.3992 | 447.3992
Jan | 25 | 15 | 591 | 535.5 | 0.18 | 0.1944 | 0.2088 | 0.34577 | 0.34577 | 0.34577 | 104.4 | 864.4227 | 0 | 5400 | 0 | 21600 | 0 | 433.3227 | 433.3227 | 433.3227
Jan | 25 | 16 | 592 | 567 | 0.1188 | 0.135 | 0.1512 | 0.34577 | 0.34577 | 0.34577 | 75.6 | 864.4227 | 0 | 5400 | 0 | 21600 | 0 | 373.0227 | 373.0227 | 373.0227
Jan | 25 | 17 | 593 | 598.5 | 0.0612 | 0.0756 | 0.09 | 0.38419 | 0.38419 | 0.38419 | 45 | 960.4697 | 0 | 5400 | 0 | 21600 | 0 | 406.9697 | 406.9697 | 406.9697
Jan | 25 | 18 | 594 | 630 | 0.0288 | 0.045 | 0.0612 | 0.36498 | 0.36498 | 0.36498 | 30.6 | 912.4462 | 0 | 5400 | 0 | 21600 | 0 | 313.0462 | 313.0462 | 313.0462
Jan | 25 | 19 | 595 | 611.1 | 0 | 0.0144 | 0.0288 | 0.34577 | 0.34577 | 0.34577 | 14.4 | 864.4227 | 0 | 5400 | 0 | 21600 | 0 | 267.7227 | 267.7227 | 267.7227
Jan | 25 | 20 | 596 | 598.5 | 0 | 0 | 0 | 0.34577 | 0.34577 | 0.34577 | 0 | 864.4227 | 0 | 5400 | 0 | 21600 | 0 | 265.9227 | 265.9227 | 265.9227
Jan | 25 | 21 | 597 | 567 | 0 | 0 | 0 | 0.34577 | 0.34577 | 0.34577 | 0 | 864.4227 | 0 | 5400 | 0 | 21600 | 0 | 297.4227 | 297.4227 | 297.4227
Jan | 25 | 22 | 598 | 535.5 | 0 | 0 | 0 | 0.36498 | 0.36498 | 0.36498 | 0 | 912.4462 | 0 | 5400 | 0 | 21600 | 0 | 376.9462 | 376.9462 | 376.9462
Jan | 25 | 23 | 599 | 504 | 0 | 0 | 0 | 0.30735 | 0.30735 | 0.30735 | 0 | 768.3758 | 0 | 5400 | 0 | 21600 | 0 | 264.3758 | 264.3758 | 264.3758
Jan | 25 | 24 | 600 | 441 | 0 | 0 | 0 | 0.30735 | 0.30735 | 0.30735 | 0 | 768.3758 | 0 | 5400 | 0 | 21600 | 0 | 327.3758 | 327.3758 | 327.3758
Jan | 26 | 1 | 601 | 378 | 0 | 0 | 0 | 0.5 | 0.5 | 0.5 | 0 | 1250 | 0 | 5400 | 0 | 21600 | 0 | 872 | 872 | 872
Jan | 26 | 2 | 602 | 346.5 | 0 | 0 | 0 | 0.45 | 0.45 | 0.45 | 0 | 1125 | 0 | 5400 | 0 | 21600 | 0 | 778.5 | 778.5 | 778.5
Jan | 26 | 3 | 603 | 315 | 0 | 0 | 0 | 0.45 | 0.45 | 0.45 | 0 | 1125 | 0 | 5400 | 0 | 21600 | 0 | 810 | 810 | 810
Jan | 26 | 4 | 604 | 378 | 0 | 0 | 0 | 0.5 | 0.5 | 0.5 | 0 | 1250 | 0 | 5400 | 0 | 21600 | 0 | 872 | 872 | 872
Jan | 26 | 5 | 605 | 409.5 | 0 | 0.0144 | 0.0288 | 0.4 | 0.4 | 0.4 | 14.4 | 1000 | 0 | 5400 | 0 | 21600 | 0 | 604.9 | 604.9 | 604.9
Jan | 26 | 6 | 606 | 441 | 0.0288 | 0.045 | 0.0612 | 0.4 | 0.4 | 0.4 | 30.6 | 1000 | 0 | 5400 | 0 | 21600 | 0 | 589.6 | 589.6 | 589.6
Jan | 26 | 7 | 607 | 472.5 | 0.0612 | 0.0756 | 0.09 | 0.45 | 0.45 | 0.45 | 45 | 1125 | 0 | 5400 | 0 | 21600 | 0 | 697.5 | 697.5 | 697.5
Jan | 26 | 8 | 608 | 504 | 0.1188 | 0.135 | 0.1512 | 0.45 | 0.45 | 0.45 | 75.6 | 1125 | 0 | 5400 | 0 | 21600 | 0 | 696.6 | 696.6 | 696.6
Jan | 26 | 9 | 609 | 504 | 0.18 | 0.1944 | 0.2088 | 0.4 | 0.4 | 0.4 | 104.4 | 1000 | 0 | 5400 | 0 | 21600 | 0 | 600.4 | 600.4 | 600.4
Jan | 26 | 10 | 610 | 491.4 | 0.2412 | 0.2556 | 0.27 | 0.45 | 0.45 | 0.45 | 135 | 1125 | 0 | 5400 | 0 | 21600 | 0 | 768.6 | 768.6 | 768.6
Jan | 26 | 11 | 611 | 485.1 | 0.2988 | 0.315 | 0.3312 | 0.4 | 0.4 | 0.4 | 165.6 | 1000 | 0 | 5400 | 0 | 21600 | 0 | 680.5 | 680.5 | 680.5
Jan | 26 | 12 | 612 | 485.1 | 0.36 | 0.36 | 0.36 | 0.375 | 0.375 | 0.375 | 180 | 937.5 | 0 | 5400 | 0 | 21600 | 0 | 632.4 | 632.4 | 632.4
Jan | 26 | 13 | 613 | 504 | 0.2988 | 0.315 | 0.3312 | 0.4 | 0.4 | 0.4 | 165.6 | 1000 | 0 | 5400 | 0 | 21600 | 0 | 661.6 | 661.6 | 661.6
Jan | 26 | 14 | 614 | 504 | 0.2412 | 0.2556 | 0.27 | 0.425 | 0.425 | 0.425 | 135 | 1062.5 | 0 | 5400 | 0 | 21600 | 0 | 693.5 | 693.5 | 693.5
Jan | 26 | 15 | 615 | 535.5 | 0.18 | 0.1944 | 0.2088 | 0.45 | 0.45 | 0.45 | 104.4 | 1125 | 0 | 5400 | 0 | 21600 | 0 | 693.9 | 693.9 | 693.9
Jan | 26 | 16 | 616 | 567 | 0.1188 | 0.135 | 0.1512 | 0.45 | 0.45 | 0.45 | 75.6 | 1125 | 0 | 5400 | 0 | 21600 | 0 | 633.6 | 633.6 | 633.6
Jan | 26 | 17 | 617 | 598.5 | 0.0612 | 0.0756 | 0.09 | 0.5 | 0.5 | 0.5 | 45 | 1250 | 0 | 5400 | 0 | 21600 | 0 | 696.5 | 696.5 | 696.5
Jan | 26 | 18 | 618 | 630 | 0.0288 | 0.045 | 0.0612 | 0.475 | 0.475 | 0.475 | 30.6 | 1187.5 | 0 | 5400 | 0 | 21600 | 0 | 588.1 | 588.1 | 588.1
Jan | 26 | 19 | 619 | 611.1 | 0 | 0.0144 | 0.0288 | 0.45 | 0.45 | 0.45 | 14.4 | 1125 | 0 | 5400 | 0 | 21600 | 0 | 528.3 | 528.3 | 528.3
Jan | 26 | 20 | 620 | 598.5 | 0 | 0 | 0 | 0.45 | 0.45 | 0.45 | 0 | 1125 | 0 | 5400 | 0 | 21600 | 0 | 526.5 | 526.5 | 526.5
Jan | 26 | 21 | 621 | 567 | 0 | 0 | 0 | 0.45 | 0.45 | 0.45 | 0 | 1125 | 0 | 5400 | 0 | 21600 | 0 | 558 | 558 | 558
Jan | 26 | 22 | 622 | 535.5 | 0 | 0 | 0 | 0.475 | 0.475 | 0.475 | 0 | 1187.5 | 0 | 5400 | 0 | 21600 | 0 | 652 | 652 | 652
Jan | 26 | 23 | 623 | 504 | 0 | 0 | 0 | 0.4 | 0.4 | 0.4 | 0 | 1000 | 0 | 5400 | 0 | 21600 | 0 | 496 | 496 | 496
Jan | 26 | 24 | 624 | 441 | 0 | 0 | 0 | 0.4 | 0.4 | 0.4 | 0 | 1000 | 0 | 5400 | 0 | 21600 | 0 | 559 | 559 | 559
Jan | 27 | 1 | 625 | 378 | 0 | 0 | 0 | 0.22663 | 0.5 | 0.5 | 0 | 1250 | 0 | 5400 | 0 | 21600 | 0 | 872 | 872 | 872
Jan | 27 | 2 | 626 | 346.5 | 0 | 0 | 0 | 0.20396 | 0.45 | 0.45 | 0 | 1125 | 0 | 5400 | 0 | 21600 | 0 | 778.5 | 778.5 | 778.5
Jan | 27 | 3 | 627 | 315 | 0 | 0 | 0 | 0.20396 | 0.45 | 0.45 | 0 | 1125 | 0 | 5400 | 0 | 21600 | 0 | 810 | 810 | 810
Jan | 27 | 4 | 628 | 378 | 0 | 0 | 0 | 0.22663 | 0.5 | 0.5 | 0 | 1250 | 0 | 5400 | 0 | 21600 | 0 | 872 | 872 | 872
Jan | 27 | 5 | 629 | 409.5 | 0 | 0.0144 | 0.0288 | 0.1813 | 0.4 | 0.4 | 14.4 | 1000 | 0 | 5400 | 0 | 21600 | 0 | 604.9 | 604.9 | 604.9
Jan | 27 | 6 | 630 | 441 | 0.0288 | 0.045 | 0.0612 | 0.1813 | 0.4 | 0.4 | 30.6 | 1000 | 0 | 5400 | 0 | 21600 | 0 | 589.6 | 589.6 | 589.6
Jan | 27 | 7 | 631 | 472.5 | 0.0612 | 0.0756 | 0.09 | 0.20396 | 0.45 | 0.45 | 45 | 1125 | 0 | 5400 | 0 | 21600 | 0 | 697.5 | 697.5 | 697.5
Jan | 27 | 8 | 632 | 504 | 0.1188 | 0.135 | 0.1512 | 0.20396 | 0.45 | 0.45 | 75.6 | 1125 | 0 | 5400 | 0 | 21600 | 0 | 696.6 | 696.6 | 696.6
Jan | 27 | 9 | 633 | 504 | 0.18 | 0.1944 | 0.2088 | 0.1813 | 0.4 | 0.4 | 104.4 | 1000 | 0 | 5400 | 0 | 21600 | 0 | 600.4 | 600.4 | 600.4
Jan | 27 | 10 | 634 | 491.4 | 0.2412 | 0.2556 | 0.27 | 0.20396 | 0.45 | 0.45 | 135 | 1125 | 0 | 5400 | 0 | 21600 | 0 | 768.6 | 768.6 | 768.6
Jan | 27 | 11 | 635 | 485.1 | 0.2988 | 0.315 | 0.3312 | 0.1813 | 0.4 | 0.4 | 165.6 | 1000 | 0 | 5400 | 0 | 21600 | 0 | 680.5 | 680.5 | 680.5
Jan | 27 | 12 | 636 | 485.1 | 0.36 | 0.36 | 0.36 | 0.16997 | 0.375 | 0.375 | 180 | 937.5 | 0 | 5400 | 0 | 21600 | 0 | 632.4 | 632.4 | 632.4
Jan | 27 | 13 | 637 | 504 | 0.2988 | 0.315 | 0.3312 | 0.1813 | 0.4 | 0.4 | 165.6 | 1000 | 0 | 5400 | 0 | 21600 | 0 | 661.6 | 661.6 | 661.6
Jan | 27 | 14 | 638 | 504 | 0.2412 | 0.2556 | 0.27 | 0.19263 | 0.425 | 0.425 | 135 | 1062.5 | 0 | 5400 | 0 | 21600 | 0 | 693.5 | 693.5 | 693.5
Jan | 27 | 15 | 639 | 535.5 | 0.18 | 0.1944 | 0.2088 | 0.20396 | 0.45 | 0.45 | 104.4 | 1125 | 0 | 5400 | 0 | 21600 | 0 | 693.9 | 693.9 | 693.9
Jan | 27 | 16 | 640 | 567 | 0.1188 | 0.135 | 0.1512 | 0.20396 | 0.45 | 0.45 | 75.6 | 1125 | 0 | 5400 | 0 | 21600 | 0 | 633.6 | 633.6 | 633.6
Jan | 27 | 17 | 641 | 598.5 | 0.0612 | 0.0756 | 0.09 | 0.22663 | 0.5 | 0.5 | 45 | 1250 | 0 | 5400 | 0 | 21600 | 0 | 696.5 | 696.5 | 696.5
Jan | 27 | 18 | 642 | 630 | 0.0288 | 0.045 | 0.0612 | 0.21529 | 0.475 | 0.475 | 30.6 | 1187.5 | 0 | 5400 | 0 | 21600 | 0 | 588.1 | 588.1 | 588.1
Jan | 27 | 19 | 643 | 611.1 | 0 | 0.0144 | 0.0288 | 0.20396 | 0.45 | 0.45 | 14.4 | 1125 | 0 | 5400 | 0 | 21600 | 0 | 528.3 | 528.3 | 528.3
Jan | 27 | 20 | 644 | 598.5 | 0 | 0 | 0 | 0.20396 | 0.45 | 0.45 | 0 | 1125 | 0 | 5400 | 0 | 21600 | 0 | 526.5 | 526.5 | 526.5
Jan | 27 | 21 | 645 | 567 | 0 | 0 | 0 | 0.20396 | 0.45 | 0.45 | 0 | 1125 | 0 | 5400 | 0 | 21600 | 0 | 558 | 558 | 558
Jan | 27 | 22 | 646 | 535.5 | 0 | 0 | 0 | 0.21529 | 0.475 | 0.475 | 0 | 1187.5 | 0 | 5400 | 0 | 21600 | 0 | 652 | 652 | 652
Jan | 27 | 23 | 647 | 504 | 0 | 0 | 0 | 0.1813 | 0.4 | 0.4 | 0 | 1000 | 0 | 5400 | 0 | 21600 | 0 | 496 | 496 | 496
Jan | 27 | 24 | 648 | 441 | 0 | 0 | 0 | 0.1813 | 0.4 | 0.4 | 0 | 1000 | 0 | 5400 | 0 | 21600 | 0 | 559 | 559 | 559
Jan | 28 | 1 | 649 | 378 | 0 | 0 | 0 | 0.25494 | 0.25494 | 0.5 | 0 | 1250 | 0 | 5400 | 0 | 21600 | 0 | 872 | 872 | 872
Jan | 28 | 2 | 650 | 346.5 | 0 | 0 | 0 | 0.22945 | 0.22945 | 0.45 | 0 | 1125 | 0 | 5400 | 0 | 21600 | 0 | 778.5 | 778.5 | 778.5
Jan | 28 | 3 | 651 | 315 | 0 | 0 | 0 | 0.22945 | 0.22945 | 0.45 | 0 | 1125 | 0 | 5400 | 0 | 21600 | 0 | 810 | 810 | 810
Jan | 28 | 4 | 652 | 378 | 0 | 0 | 0 | 0.25494 | 0.25494 | 0.5 | 0 | 1250 | 0 | 5400 | 0 | 21600 | 0 | 872 | 872 | 872
Jan | 28 | 5 | 653 | 409.5 | 0 | 0.0144 | 0.0288 | 0.20395 | 0.20395 | 0.4 | 14.4 | 1000 | 0 | 5400 | 0 | 21600 | 0 | 604.9 | 604.9 | 604.9
Jan | 28 | 6 | 654 | 441 | 0.021237 | 0.045 | 0.0612 | 0.20395 | 0.20395 | 0.4 | 30.6 | 1000 | 0 | 5400 | 0 | 21600 | 0 | 589.6 | 589.6 | 589.6
Jan | 28 | 7 | 655 | 472.5 | 0.045128 | 0.0756 | 0.09 | 0.22945 | 0.22945 | 0.45 | 45 | 1125 | 0 | 5400 | 0 | 21600 | 0 | 697.5 | 697.5 | 697.5
Jan | 28 | 8 | 656 | 504 | 0.087601 | 0.135 | 0.1512 | 0.22945 | 0.22945 | 0.45 | 75.6 | 1125 | 0 | 5400 | 0 | 21600 | 0 | 696.6 | 696.6 | 696.6
Jan | 28 | 9 | 657 | 504 | 0.13273 | 0.1944 | 0.2088 | 0.20395 | 0.20395 | 0.4 | 104.4 | 1000 | 0 | 5400 | 0 | 21600 | 0 | 600.4 | 600.4 | 600.4
Jan | 28 | 10 | 658 | 491.4 | 0.17786 | 0.2556 | 0.27 | 0.22945 | 0.22945 | 0.45 | 135 | 1125 | 0 | 5400 | 0 | 21600 | 0 | 768.6 | 768.6 | 768.6
Jan | 28 | 11 | 659 | 485.1 | 0.22033 | 0.315 | 0.3312 | 0.20395 | 0.20395 | 0.4 | 165.6 | 1000 | 0 | 5400 | 0 | 21600 | 0 | 680.5 | 680.5 | 680.5
Jan | 28 | 12 | 660 | 485.1 | 0.26546 | 0.36 | 0.36 | 0.19121 | 0.19121 | 0.375 | 180 | 937.5 | 0 | 5400 | 0 | 21600 | 0 | 632.4 | 632.4 | 632.4
Jan | 28 | 13 | 661 | 504 | 0.22033 | 0.315 | 0.3312 | 0.20395 | 0.20395 | 0.4 | 165.6 | 1000 | 0 | 5400 | 0 | 21600 | 0 | 661.6 | 661.6 | 661.6
Jan | 28 | 14 | 662 | 504 | 0.17786 | 0.2556 | 0.27 | 0.2167 | 0.2167 | 0.425 | 135 | 1062.5 | 0 | 5400 | 0 | 21600 | 0 | 693.5 | 693.5 | 693.5
Jan | 28 | 15 | 663 | 535.5 | 0.13273 | 0.1944 | 0.2088 | 0.22945 | 0.22945 | 0.45 | 104.4 | 1125 | 0 | 5400 | 0 | 21600 | 0 | 693.9 | 693.9 | 693.9
Jan | 28 | 16 | 664 | 567 | 0.087601 | 0.135 | 0.1512 | 0.22945 | 0.22945 | 0.45 | 75.6 | 1125 | 0 | 5400 | 0 | 21600 | 0 | 633.6 | 633.6 | 633.6
Jan | 28 | 17 | 665 | 598.5 | 0.045128 | 0.0756 | 0.09 | 0.25494 | 0.25494 | 0.5 | 45 | 1250 | 0 | 5400 | 0 | 21600 | 0 | 696.5 | 696.5 | 696.5
Jan | 28 | 18 | 666 | 630 | 0.021237 | 0.045 | 0.0612 | 0.2422 | 0.2422 | 0.475 | 30.6 | 1187.5 | 0 | 5400 | 0 | 21600 | 0 | 588.1 | 588.1 | 588.1
Jan | 28 | 19 | 667 | 611.1 | 0 | 0.0144 | 0.0288 | 0.22945 | 0.22945 | 0.45 | 14.4 | 1125 | 0 | 5400 | 0 | 21600 | 0 | 528.3 | 528.3 | 528.3
Jan | 28 | 20 | 668 | 598.5 | 0 | 0 | 0 | 0.22945 | 0.22945 | 0.45 | 0 | 1125 | 0 | 5400 | 0 | 21600 | 0 | 526.5 | 526.5 | 526.5
Jan | 28 | 21 | 669 | 567 | 0 | 0 | 0 | 0.22945 | 0.22945 | 0.45 | 0 | 1125 | 0 | 5400 | 0 | 21600 | 0 | 558 | 558 | 558
Jan | 28 | 22 | 670 | 535.5 | 0 | 0 | 0 | 0.2422 | 0.2422 | 0.475 | 0 | 1187.5 | 0 | 5400 | 0 | 21600 | 0 | 652 | 652 | 652
Jan | 28 | 23 | 671 | 504 | 0 | 0 | 0 | 0.20395 | 0.20395 | 0.4 | 0 | 1000 | 0 | 5400 | 0 | 21600 | 0 | 496 | 496 | 496
Jan | 28 | 24 | 672 | 441 | 0 | 0 | 0 | 0.20395 | 0.20395 | 0.4 | 0 | 1000 | 0 | 5400 | 0 | 21600 | 0 | 559 | 559 | 559
Jan | 29 | 1 | 673 | 378 | 0 | 0 | 0 | 0.45274 | 0.45274 | 0.45274 | 0 | 1131.854 | 0 | 5400 | 0 | 21600 | 0 | 753.854 | 753.854 | 753.854
Jan | 29 | 2 | 674 | 346.5 | 0 | 0 | 0 | 0.40747 | 0.40747 | 0.40747 | 0 | 1018.6686 | 0 | 5400 | 0 | 21600 | 0 | 672.1686 | 672.1686 | 672.1686
Jan | 29 | 3 | 675 | 315 | 0 | 0 | 0 | 0.40747 | 0.40747 | 0.40747 | 0 | 1018.6686 | 0 | 5400 | 0 | 21600 | 0 | 703.6686 | 703.6686 | 703.6686
Jan | 29 | 4 | 676 | 378 | 0 | 0 | 0 | 0.45274 | 0.45274 | 0.45274 | 0 | 1131.854 | 0 | 5400 | 0 | 21600 | 0 | 753.854 | 753.854 | 753.854
Jan | 29 | 5 | 677 | 409.5 | 0 | 0.0144 | 0.0288 | 0.36219 | 0.36219 | 0.36219 | 14.4 | 905.4832 | 0 | 5400 | 0 | 21600 | 0 | 510.3832 | 510.3832 | 510.3832
Jan | 29 | 6 | 678 | 441 | 0.0288 | 0.045 | 0.0612 | 0.36219 | 0.36219 | 0.36219 | 30.6 | 905.4832 | 0 | 5400 | 0 | 21600 | 0 | 495.0832 | 495.0832 | 495.0832
Jan | 29 | 7 | 679 | 472.5 | 0.0612 | 0.0756 | 0.09 | 0.40747 | 0.40747 | 0.40747 | 45 | 1018.6686 | 0 | 5400 | 0 | 21600 | 0 | 591.1686 | 591.1686 | 591.1686
Jan | 29 | 8 | 680 | 504 | 0.1188 | 0.135 | 0.1512 | 0.40747 | 0.40747 | 0.40747 | 75.6 | 1018.6686 | 0 | 5400 | 0 | 21600 | 0 | 590.2686 | 590.2686 | 590.2686
Jan | 29 | 9 | 681 | 504 | 0.18 | 0.1944 | 0.2088 | 0.36219 | 0.36219 | 0.36219 | 104.4 | 905.4832 | 0 | 5400 | 0 | 21600 | 0 | 505.8832 | 505.8832 | 505.8832
Jan | 29 | 10 | 682 | 491.4 | 0.2412 | 0.2556 | 0.27 | 0.40747 | 0.40747 | 0.40747 | 135 | 1018.6686 | 0 | 5400 | 0 | 21600 | 0 | 662.2686 | 662.2686 | 662.2686
Jan | 29 | 11 | 683 | 485.1 | 0.2988 | 0.315 | 0.3312 | 0.36219 | 0.36219 | 0.36219 | 165.6 | 905.4832 | 0 | 5400 | 0 | 21600 | 0 | 585.9832 | 585.9832 | 585.9832
Jan | 29 | 12 | 684 | 485.1 | 0.36 | 0.36 | 0.36 | 0.33956 | 0.33956 | 0.33956 | 180 | 848.8905 | 0 | 5400 | 0 | 21600 | 0 | 543.7905 | 543.7905 | 543.7905
Jan | 29 | 13 | 685 | 504 | 0.2988 | 0.315 | 0.3312 | 0.36219 | 0.36219 | 0.36219 | 165.6 | 905.4832 | 0 | 5400 | 0 | 21600 | 0 | 567.0832 | 567.0832 | 567.0832
Jan | 29 | 14 | 686 | 504 | 0.2412 | 0.2556 | 0.27 | 0.38483 | 0.38483 | 0.38483 | 135 | 962.0759 | 0 | 5400 | 0 | 21600 | 0 | 593.0759 | 593.0759 | 593.0759
Jan | 29 | 15 | 687 | 535.5 | 0.18 | 0.1944 | 0.2088 | 0.40747 | 0.40747 | 0.40747 | 104.4 | 1018.6686 | 0 | 5400 | 0 | 21600 | 0 | 587.5686 | 587.5686 | 587.5686
Jan | 29 | 16 | 688 | 567 | 0.1188 | 0.135 | 0.1512 | 0.40747 | 0.40747 | 0.40747 | 75.6 | 1018.6686 | 0 | 5400 | 0 | 21600 | 0 | 527.2686 | 527.2686 | 527.2686
Jan | 29 | 17 | 689 | 598.5 | 0.0612 | 0.0756 | 0.09 | 0.45274 | 0.45274 | 0.45274 | 45 | 1131.854 | 0 | 5400 | 0 | 21600 | 0 | 578.354 | 578.354 | 578.354
Jan | 29 | 18 | 690 | 630 | 0.0288 | 0.045 | 0.0612 | 0.4301 | 0.4301 | 0.4301 | 30.6 | 1075.2613 | 0 | 5400 | 0 | 21600 | 0 | 475.8613 | 475.8613 | 475.8613
Jan | 29 | 19 | 691 | 611.1 | 0 | 0.0144 | 0.0288 | 0.40747 | 0.40747 | 0.40747 | 14.4 | 1018.6686 | 0 | 5400 | 0 | 21600 | 0 | 421.9686 | 421.9686 | 421.9686
Jan | 29 | 20 | 692 | 598.5 | 0 | 0 | 0 | 0.40747 | 0.40747 | 0.40747 | 0 | 1018.6686 | 0 | 5400 | 0 | 21600 | 0 | 420.1686 | 420.1686 | 420.1686
Jan | 29 | 21 | 693 | 567 | 0 | 0 | 0 | 0.40747 | 0.40747 | 0.40747 | 0 | 1018.6686 | 0 | 5400 | 0 | 21600 | 0 | 451.6686 | 451.6686 | 451.6686
Jan | 29 | 22 | 694 | 535.5 | 0 | 0 | 0 | 0.4301 | 0.4301 | 0.4301 | 0 | 1075.2613 | 0 | 5400 | 0 | 21600 | 0 | 539.7613 | 539.7613 | 539.7613
Jan | 29 | 23 | 695 | 504 | 0 | 0 | 0 | 0.36219 | 0.36219 | 0.36219 | 0 | 905.4832 | 0 | 5400 | 0 | 21600 | 0 | 401.4832 | 401.4832 | 401.4832
Jan | 29 | 24 | 696 | 441 | 0 | 0 | 0 | 0.36219 | 0.36219 | 0.36219 | 0 | 905.4832 | 0 | 5400 | 0 | 21600 | 0 | 464.4832 | 464.4832 | 464.4832
Jan | 30 | 1 | 697 | 378 | 0 | 0 | 0 | 0.31413 | 0.31413 | 0.5 | 0 | 1250 | 0 | 5400 | 0 | 21600 | 0 | 872 | 872 | 872
Jan | 30 | 2 | 698 | 346.5 | 0 | 0 | 0 | 0.28272 | 0.28272 | 0.45 | 0 | 1125 | 0 | 5400 | 0 | 21600 | 0 | 778.5 | 778.5 | 778.5
Jan | 30 | 3 | 699 | 315 | 0 | 0 | 0 | 0.28272 | 0.28272 | 0.45 | 0 | 1125 | 0 | 5400 | 0 | 21600 | 0 | 810 | 810 | 810
Jan | 30 | 4 | 700 | 378 | 0 | 0 | 0 | 0.31413 | 0.31413 | 0.5 | 0 | 1250 | 0 | 5400 | 0 | 21600 | 0 | 872 | 872 | 872
Jan | 30 | 5 | 701 | 409.5 | 0 | 0.0139 | 0.027799 | 0.25131 | 0.25131 | 0.4 | 13.8997 | 1000 | 0 | 5400 | 0 | 21600 | 0 | 604.3997 | 604.3997 | 604.3997
Jan | 30 | 6 | 702 | 441 | 0.027799 | 0.043437 | 0.059074 | 0.25131 | 0.25131 | 0.4 | 29.5369 | 1000 | 0 | 5400 | 0 | 21600 | 0 | 588.5369 | 588.5369 | 588.5369
Jan | 30 | 7 | 703 | 472.5 | 0.059074 | 0.072973 | 0.086873 | 0.28272 | 0.28272 | 0.45 | 43.4366 | 1125 | 0 | 5400 | 0 | 21600 | 0 | 695.9366 | 695.9366 | 695.9366
Jan | 30 | 8 | 704 | 504 | 0.11467 | 0.13031 | 0.14595 | 0.28272 | 0.28272 | 0.45 | 72.9735 | 1125 | 0 | 5400 | 0 | 21600 | 0 | 693.9735 | 693.9735 | 693.9735
Jan | 30 | 9 | 705 | 504 | 0.17375 | 0.18765 | 0.20155 | 0.25131 | 0.25131 | 0.4 | 100.7729 | 1000 | 0 | 5400 | 0 | 21600 | 0 | 596.7729 | 596.7729 | 596.7729
Jan | 30 | 10 | 706 | 491.4 | 0.23282 | 0.24672 | 0.26062 | 0.28272 | 0.28272 | 0.45 | 130.3098 | 1125 | 0 | 5400 | 0 | 21600 | 0 | 763.9098 | 763.9098 | 763.9098
Jan | 30 | 11 | 707 | 485.1 | 0.28842 | 0.30406 | 0.31969 | 0.25131 | 0.25131 | 0.4 | 159.8467 | 1000 | 0 | 5400 | 0 | 21600 | 0 | 674.7467 | 674.7467 | 674.7467
Jan | 30 | 12 | 708 | 485.1 | 0.34749 | 0.34749 | 0.34749 | 0.2356 | 0.2356 | 0.375 | 173.7464 | 937.5 | 0 | 5400 | 0 | 21600 | 0 | 626.1464 | 626.1464 | 626.1464
Jan | 30 | 13 | 709 | 504 | 0.28842 | 0.30406 | 0.31969 | 0.25131 | 0.25131 | 0.4 | 159.8467 | 1000 | 0 | 5400 | 0 | 21600 | 0 | 655.8467 | 655.8467 | 655.8467
Jan | 30 | 14 | 710 | 504 | 0.23282 | 0.24672 | 0.26062 | 0.26701 | 0.26701 | 0.425 | 130.3098 | 1062.5 | 0 | 5400 | 0 | 21600 | 0 | 688.8098 | 688.8098 | 688.8098
Jan | 30 | 15 | 711 | 535.5 | 0.17375 | 0.18765 | 0.20155 | 0.28272 | 0.28272 | 0.45 | 100.7729 | 1125 | 0 | 5400 | 0 | 21600 | 0 | 690.2729 | 690.2729 | 690.2729
Jan | 30 | 16 | 712 | 567 | 0.11467 | 0.13031 | 0.14595 | 0.28272 | 0.28272 | 0.45 | 72.9735 | 1125 | 0 | 5400 | 0 | 21600 | 0 | 630.9735 | 630.9735 | 630.9735
Jan | 30 | 17 | 713 | 598.5 | 0.059074 | 0.072973 | 0.086873 | 0.31413 | 0.31413 | 0.5 | 43.4366 | 1250 | 0 | 5400 | 0 | 21600 | 0 | 694.9366 | 694.9366 | 694.9366
Jan | 30 | 18 | 714 | 630 | 0.027799 | 0.043437 | 0.059074 | 0.29843 | 0.29843 | 0.475 | 29.5369 | 1187.5 | 0 | 5400 | 0 | 21600 | 0 | 587.0369 | 587.0369 | 587.0369
Jan | 30 | 19 | 715 | 611.1 | 0 | 0.0139 | 0.027799 | 0.28272 | 0.28272 | 0.45 | 13.8997 | 1125 | 0 | 5400 | 0 | 21600 | 0 | 527.7997 | 527.7997 | 527.7997
Jan | 30 | 20 | 716 | 598.5 | 0 | 0 | 0 | 0.28272 | 0.28272 | 0.45 | 0 | 1125 | 0 | 5400 | 0 | 21600 | 0 | 526.5 | 526.5 | 526.5
Jan | 30 | 21 | 717 | 567 | 0 | 0 | 0 | 0.28272 | 0.28272 | 0.45 | 0 | 1125 | 0 | 5400 | 0 | 21600 | 0 | 558 | 558 | 558
Jan | 30 | 22 | 718 | 535.5 | 0 | 0 | 0 | 0.29843 | 0.29843 | 0.475 | 0 | 1187.5 | 0 | 5400 | 0 | 21600 | 0 | 652 | 652 | 652
Jan | 30 | 23 | 719 | 504 | 0 | 0 | 0 | 0.25131 | 0.25131 | 0.4 | 0 | 1000 | 0 | 5400 | 0 | 21600 | 0 | 496 | 496 | 496
Jan | 30 | 24 | 720 | 441 | 0 | 0 | 0 | 0.25131 | 0.25131 | 0.4 | 0 | 1000 | 0 | 5400 | 0 | 21600 | 0 | 559 | 559 | 559
Jan | 31 | 1 | 721 | 378 | 0 | 0 | 0 | 0.30915 | 0.30915 | 0.5 | 0 | 1250 | 0 | 5400 | 0 | 21600 | 0 | 872 | 872 | 872
Jan | 31 | 2 | 722 | 346.5 | 0 | 0 | 0 | 0.27824 | 0.27824 | 0.45 | 0 | 1125 | 0 | 5400 | 0 | 21600 | 0 | 778.5 | 778.5 | 778.5
Jan | 31 | 3 | 723 | 315 | 0 | 0 | 0 | 0.27824 | 0.27824 | 0.45 | 0 | 1125 | 0 | 5400 | 0 | 21600 | 0 | 810 | 810 | 810
Jan | 31 | 4 | 724 | 378 | 0 | 0 | 0 | 0.30915 | 0.30915 | 0.5 | 0 | 1250 | 0 | 5400 | 0 | 21600 | 0 | 872 | 872 | 872
Jan | 31 | 5 | 725 | 409.5 | 0 | 0.0144 | 0.0288 | 0.24732 | 0.24732 | 0.4 | 14.4 | 1000 | 0 | 5400 | 0 | 21600 | 0 | 604.9 | 604.9 | 604.9
Jan | 31 | 6 | 726 | 441 | 0.0288 | 0.045 | 0.0612 | 0.24732 | 0.24732 | 0.4 | 30.6 | 1000 | 0 | 5400 | 0 | 21600 | 0 | 589.6 | 589.6 | 589.6
Jan | 31 | 7 | 727 | 472.5 | 0.0612 | 0.0756 | 0.09 | 0.27824 | 0.27824 | 0.45 | 45 | 1125 | 0 | 5400 | 0 | 21600 | 0 | 697.5 | 697.5 | 697.5
Jan | 31 | 8 | 728 | 504 | 0.1188 | 0.135 | 0.1512 | 0.27824 | 0.27824 | 0.45 | 75.6 | 1125 | 0 | 5400 | 0 | 21600 | 0 | 696.6 | 696.6 | 696.6
Jan | 31 | 9 | 729 | 504 | 0.18 | 0.1944 | 0.2088 | 0.24732 | 0.24732 | 0.4 | 104.4 | 1000 | 0 | 5400 | 0 | 21600 | 0 | 600.4 | 600.4 | 600.4
Jan | 31 | 10 | 730 | 491.4 | 0.2412 | 0.2556 | 0.27 | 0.27824 | 0.27824 | 0.45 | 135 | 1125 | 0 | 5400 | 0 | 21600 | 0 | 768.6 | 768.6 | 768.6
Jan | 31 | 11 | 731 | 485.1 | 0.2988 | 0.315 | 0.3312 | 0.24732 | 0.24732 | 0.4 | 165.6 | 1000 | 0 | 5400 | 0 | 21600 | 0 | 680.5 | 680.5 | 680.5
Jan | 31 | 12 | 732 | 485.1 | 0.36 | 0.36 | 0.36 | 0.23186 | 0.23186 | 0.375 | 180 | 937.5 | 0 | 5400 | 0 | 21600 | 0 | 632.4 | 632.4 | 632.4
Jan | 31 | 13 | 733 | 504 | 0.2988 | 0.315 | 0.3312 | 0.24732 | 0.24732 | 0.4 | 165.6 | 1000 | 0 | 5400 | 0 | 21600 | 0 | 661.6 | 661.6 | 661.6
Jan | 31 | 14 | 734 | 504 | 0.2412 | 0.2556 | 0.27 | 0.26278 | 0.26278 | 0.425 | 135 | 1062.5 | 0 | 5400 | 0 | 21600 | 0 | 693.5 | 693.5 | 693.5
Jan | 31 | 15 | 735 | 535.5 | 0.18 | 0.1944 | 0.2088 | 0.27824 | 0.27824 | 0.45 | 104.4 | 1125 | 0 | 5400 | 0 | 21600 | 0 | 693.9 | 693.9 | 693.9
Jan | 31 | 16 | 736 | 567 | 0.1188 | 0.135 | 0.1512 | 0.27824 | 0.27824 | 0.45 | 75.6 | 1125 | 0 | 5400 | 0 | 21600 | 0 | 633.6 | 633.6 | 633.6
Jan | 31 | 17 | 737 | 598.5 | 0.0612 | 0.0756 | 0.09 | 0.30915 | 0.30915 | 0.5 | 45 | 1250 | 0 | 5400 | 0 | 21600 | 0 | 696.5 | 696.5 | 696.5
Jan | 31 | 18 | 738 | 630 | 0.0288 | 0.045 | 0.0612 | 0.29369 | 0.29369 | 0.475 | 30.6 | 1187.5 | 0 | 5400 | 0 | 21600 | 0 | 588.1 | 588.1 | 588.1
Jan | 31 | 19 | 739 | 611.1 | 0 | 0.0144 | 0.0288 | 0.27824 | 0.27824 | 0.45 | 14.4 | 1125 | 0 | 5400 | 0 | 21600 | 0 | 528.3 | 528.3 | 528.3
Jan | 31 | 20 | 740 | 598.5 | 0 | 0 | 0 | 0.27824 | 0.27824 | 0.45 | 0 | 1125 | 0 | 5400 | 0 | 21600 | 0 | 526.5 | 526.5 | 526.5
Jan | 31 | 21 | 741 | 567 | 0 | 0 | 0 | 0.27824 | 0.27824 | 0.45 | 0 | 1125 | 0 | 5400 | 0 | 21600 | 0 | 558 | 558 | 558
Jan | 31 | 22 | 742 | 535.5 | 0 | 0 | 0 | 0.29369 | 0.29369 | 0.475 | 0 | 1187.5 | 0 | 5400 | 0 | 21600 | 0 | 652 | 652 | 652
Jan | 31 | 23 | 743 | 504 | 0 | 0 | 0 | 0.24732 | 0.24732 | 0.4 | 0 | 1000 | 0 | 5400 | 0 | 21600 | 0 | 496 | 496 | 496
Jan | 31 | 24 | 744 | 441 | 0 | 0 | 0 | 0.24732 | 0.24732 | 0.4 | 0 | 1000 | 0 | 5400 | 0 | 21600 | 0 | 559 | 559 | 559
Feb | 32 | 1 | 745 | 351 | 0 | 0 | 0 | 0.47577 | 0.47577 | 0.47577 | 0 | 1189.4325 | 0 | 5400 | 0 | 21600 | 0 | 838.4325 | 838.4325 | 838.4325
Feb | 32 | 2 | 746 | 321.75 | 0 | 0 | 0 | 0.4282 | 0.4282 | 0.4282 | 0 | 1070.4892 | 0 | 5400 | 0 | 21600 | 0 | 748.7392 | 748.7392 | 748.7392
Feb | 32 | 3 | 747 | 292.5 | 0 | 0 | 0 | 0.4282 | 0.4282 | 0.4282 | 0 | 1070.4892 | 0 | 5400 | 0 | 21600 | 0 | 777.9892 | 777.9892 | 777.9892
Feb | 32 | 4 | 748 | 351 | 0 | 0 | 0 | 0.47577 | 0.47577 | 0.47577 | 0 | 1189.4325 | 0 | 5400 | 0 | 21600 | 0 | 838.4325 | 838.4325 | 838.4325
Feb | 32 | 5 | 749 | 380.25 | 0 | 0.02 | 0.04 | 0.38062 | 0.38062 | 0.38062 | 20 | 951.546 | 0 | 5400 | 0 | 21600 | 0 | 591.296 | 591.296 | 591.296
Feb | 32 | 6 | 750 | 409.5 | 0.04 | 0.0625 | 0.085 | 0.38062 | 0.38062 | 0.38062 | 42.5 | 951.546 | 0 | 5400 | 0 | 21600 | 0 | 584.546 | 584.546 | 584.546
Feb | 32 | 7 | 751 | 438.75 | 0.085 | 0.105 | 0.125 | 0.4282 | 0.4282 | 0.4282 | 62.5 | 1070.4892 | 0 | 5400 | 0 | 21600 | 0 | 694.2392 | 694.2392 | 694.2392
Feb | 32 | 8 | 752 | 468 | 0.165 | 0.1875 | 0.21 | 0.4282 | 0.4282 | 0.4282 | 105 | 1070.4892 | 0 | 5400 | 0 | 21600 | 0 | 707.4892 | 707.4892 | 707.4892
Feb | 32 | 9 | 753 | 468 | 0.25 | 0.27 | 0.29 | 0.38062 | 0.38062 | 0.38062 | 145 | 951.546 | 0 | 5400 | 0 | 21600 | 0 | 628.546 | 628.546 | 628.546
Feb | 32 | 10 | 754 | 456.3 | 0.335 | 0.355 | 0.375 | 0.4282 | 0.4282 | 0.4282 | 187.5 | 1070.4892 | 0 | 5400 | 0 | 21600 | 0 | 801.6892 | 801.6892 | 801.6892
Feb | 32 | 11 | 755 | 450.45 | 0.415 | 0.4375 | 0.46 | 0.38062 | 0.38062 | 0.38062 | 230 | 951.546 | 0 | 5400 | 0 | 21600 | 0 | 731.096 | 731.096 | 731.096
Feb | 32 | 12 | 756 | 450.45 | 0.5 | 0.5 | 0.5 | 0.35683 | 0.35683 | 0.35683 | 250 | 892.0744 | 0 | 5400 | 0 | 21600 | 0 | 691.6244 | 691.6244 | 691.6244
Feb | 32 | 13 | 757 | 468 | 0.415 | 0.4375 | 0.46 | 0.38062 | 0.38062 | 0.38062 | 230 | 951.546 | 0 | 5400 | 0 | 21600 | 0 | 713.546 | 713.546 | 713.546
Feb | 32 | 14 | 758 | 468 | 0.335 | 0.355 | 0.375 | 0.40441 | 0.40441 | 0.40441 | 187.5 | 1011.0176 | 0 | 5400 | 0 | 21600 | 0 | 730.5176 | 730.5176 | 730.5176
Feb | 32 | 15 | 759 | 497.25 | 0.25 | 0.27 | 0.29 | 0.4282 | 0.4282 | 0.4282 | 145 | 1070.4892 | 0 | 5400 | 0 | 21600 | 0 | 718.2392 | 718.2392 | 718.2392
Feb | 32 | 16 | 760 | 526.5 | 0.165 | 0.1875 | 0.21 | 0.4282 | 0.4282 | 0.4282 | 105 | 1070.4892 | 0 | 5400 | 0 | 21600 | 0 | 648.9892 | 648.9892 | 648.9892
Feb | 32 | 17 | 761 | 555.75 | 0.085 | 0.105 | 0.125 | 0.47577 | 0.47577 | 0.47577 | 62.5 | 1189.4325 | 0 | 5400 | 0 | 21600 | 0 | 696.1825 | 696.1825 | 696.1825
Feb | 32 | 18 | 762 | 585 | 0.04 | 0.0625 | 0.085 | 0.45198 | 0.45198 | 0.45198 | 42.5 | 1129.9609 | 0 | 5400 | 0 | 21600 | 0 | 587.4609 | 587.4609 | 587.4609
Feb | 32 | 19 | 763 | 567.45 | 0 | 0.02 | 0.04 | 0.4282 | 0.4282 | 0.4282 | 20 | 1070.4892 | 0 | 5400 | 0 | 21600 | 0 | 523.0392 | 523.0392 | 523.0392
Feb | 32 | 20 | 764 | 555.75 | 0 | 0 | 0 | 0.4282 | 0.4282 | 0.4282 | 0 | 1070.4892 | 0 | 5400 | 0 | 21600 | 0 | 514.7392 | 514.7392 | 514.7392
Feb | 32 | 21 | 765 | 526.5 | 0 | 0 | 0 | 0.4282 | 0.4282 | 0.4282 | 0 | 1070.4892 | 0 | 5400 | 0 | 21600 | 0 | 543.9892 | 543.9892 | 543.9892
Feb | 32 | 22 | 766 | 497.25 | 0 | 0 | 0 | 0.45198 | 0.45198 | 0.45198 | 0 | 1129.9609 | 0 | 5400 | 0 | 21600 | 0 | 632.7109 | 632.7109 | 632.7109
Feb | 32 | 23 | 767 | 468 | 0 | 0 | 0 | 0.38062 | 0.38062 | 0.38062 | 0 | 951.546 | 0 | 5400 | 0 | 21600 | 0 | 483.546 | 483.546 | 483.546
Feb | 32 | 24 | 768 | 409.5 | 0 | 0 | 0 | 0.38062 | 0.38062 | 0.38062 | 0 | 951.546 | 0 | 5400 | 0 | 21600 | 0 | 542.046 | 542.046 | 542.046
Feb | 33 | 1 | 769 | 351 | 0 | 0 | 0 | 0.33897 | 0.33897 | 0.33897 | 0 | 847.4297 | 0 | 5400 | 0 | 21600 | 0 | 496.4297 | 496.4297 | 496.4297
Feb | 33 | 2 | 770 | 321.75 | 0 | 0 | 0 | 0.30507 | 0.30507 | 0.30507 | 0 | 762.6867 | 0 | 5400 | 0 | 21600 | 0 | 440.9367 | 440.9367 | 440.9367
Feb | 33 | 3 | 771 | 292.5 | 0 | 0 | 0 | 0.30507 | 0.30507 | 0.30507 | 0 | 762.6867 | 0 | 5400 | 0 | 21600 | 0 | 470.1867 | 470.1867 | 470.1867
Feb | 33 | 4 | 772 | 351 | 0 | 0 | 0 | 0.33897 | 0.33897 | 0.33897 | 0 | 847.4297 | 0 | 5400 | 0 | 21600 | 0 | 496.4297 | 496.4297 | 496.4297
Feb | 33 | 5 | 773 | 380.25 | 0 | 0.02 | 0.04 | 0.27118 | 0.27118 | 0.27118 | 20 | 677.9438 | 0 | 5400 | 0 | 21600 | 0 | 317.6938 | 317.6938 | 317.6938
Feb | 33 | 6 | 774 | 409.5 | 0.04 | 0.0625 | 0.085 | 0.27118 | 0.27118 | 0.27118 | 42.5 | 677.9438 | 0 | 5400 | 0 | 21600 | 0 | 310.9438 | 310.9438 | 310.9438
Feb | 33 | 7 | 775 | 438.75 | 0.085 | 0.105 | 0.125 | 0.30507 | 0.30507 | 0.30507 | 62.5 | 762.6867 | 0 | 5400 | 0 | 21600 | 0 | 386.4367 | 386.4367 | 386.4367
Feb | 33 | 8 | 776 | 468 | 0.165 | 0.1875 | 0.21 | 0.30507 | 0.30507 | 0.30507 | 105 | 762.6867 | 0 | 5400 | 0 | 21600 | 0 | 399.6867 | 399.6867 | 399.6867
Feb | 33 | 9 | 777 | 468 | 0.25 | 0.27 | 0.29 | 0.27118 | 0.27118 | 0.27118 | 145 | 677.9438 | 0 | 5400 | 0 | 21600 | 0 | 354.9438 | 354.9438 | 354.9438
Feb | 33 | 10 | 778 | 456.3 | 0.335 | 0.355 | 0.375 | 0.30507 | 0.30507 | 0.30507 | 187.5 | 762.6867 | 0 | 5400 | 0 | 21600 | 0 | 493.8867 | 493.8867 | 493.8867
Feb | 33 | 11 | 779 | 450.45 | 0.415 | 0.4375 | 0.46 | 0.27118 | 0.27118 | 0.27118 | 230 | 677.9438 | 0 | 5400 | 0 | 21600 | 0 | 457.4938 | 457.4938 | 457.4938
Feb | 33 | 12 | 780 | 450.45 | 0.5 | 0.5 | 0.5 | 0.25423 | 0.25423 | 0.25423 | 250 | 635.5723 | 0 | 5400 | 0 | 21600 | 0 | 435.1223 | 435.1223 | 435.1223
Feb | 33 | 13 | 781 | 468 | 0.415 | 0.4375 | 0.46 | 0.27118 | 0.27118 | 0.27118 | 230 | 677.9438 | 0 | 5400 | 0 | 21600 | 0 | 439.9438 | 439.9438 | 439.9438
Feb | 33 | 14 | 782 | 468 | 0.335 | 0.355 | 0.375 | 0.28813 | 0.28813 | 0.28813 | 187.5 | 720.3153 | 0 | 5400 | 0 | 21600 | 0 | 439.8153 | 439.8153 | 439.8153
Feb | 33 | 15 | 783 | 497.25 | 0.25 | 0.27 | 0.29 | 0.30507 | 0.30507 | 0.30507 | 145 | 762.6867 | 0 | 5400 | 0 | 21600 | 0 | 410.4367 | 410.4367 | 410.4367
Feb | 33 | 16 | 784 | 526.5 | 0.165 | 0.1875 | 0.21 | 0.30507 | 0.30507 | 0.30507 | 105 | 762.6867 | 0 | 5400 | 0 | 21600 | 0 | 341.1867 | 341.1867 | 341.1867
Feb | 33 | 17 | 785 | 555.75 | 0.085 | 0.105 | 0.125 | 0.33897 | 0.33897 | 0.33897 | 62.5 | 847.4297 | 0 | 5400 | 0 | 21600 | 0 | 354.1797 | 354.1797 | 354.1797
Feb | 33 | 18 | 786 | 585 | 0.04 | 0.0625 | 0.085 | 0.32202 | 0.32202 | 0.32202 | 42.5 | 805.0582 | 0 | 5400 | 0 | 21600 | 0 | 262.5582 | 262.5582 | 262.5582
Feb | 33 | 19 | 787 | 567.45 | 0 | 0.02 | 0.04 | 0.30507 | 0.30507 | 0.30507 | 20 | 762.6867 | 0 | 5400 | 0 | 21600 | 0 | 215.2367 | 215.2367 | 215.2367
Feb | 33 | 20 | 788 | 555.75 | 0 | 0 | 0 | 0.30507 | 0.30507 | 0.30507 | 0 | 762.6867 | 0 | 5400 | 0 | 21600 | 0 | 206.9367 | 206.9367 | 206.9367
Feb | 33 | 21 | 789 | 526.5 | 0 | 0 | 0 | 0.30507 | 0.30507 | 0.30507 | 0 | 762.6867 | 0 | 5400 | 0 | 21600 | 0 | 236.1867 | 236.1867 | 236.1867
Feb | 33 | 22 | 790 | 497.25 | 0 | 0 | 0 | 0.32202 | 0.32202 | 0.32202 | 0 | 805.0582 | 0 | 5400 | 0 | 21600 | 0 | 307.8082 | 307.8082 | 307.8082
Feb | 33 | 23 | 791 | 468 | 0 | 0 | 0 | 0.27118 | 0.27118 | 0.27118 | 0 | 677.9438 | 0 | 5400 | 0 | 21600 | 0 | 209.9438 | 209.9438 | 209.9438
Feb | 33 | 24 | 792 | 409.5 | 0 | 0 | 0 | 0.27118 | 0.27118 | 0.27118 | 0 | 677.9438 | 0 | 5400 | 0 | 21600 | 0 | 268.4438 | 268.4438 | 268.4438
Feb | 34 | 1 | 793 | 351 | 0 | 0 | 0 | 0.48 | 0.48 | 0.48 | 0 | 1200 | 0 | 5400 | 0 | 21600 | 0 | 849 | 849 | 849
Feb | 34 | 2 | 794 | 321.75 | 0 | 0 | 0 | 0.432 | 0.432 | 0.432 | 0 | 1080 | 0 | 5400 | 0 | 21600 | 0 | 758.25 | 758.25 | 758.25
Feb | 34 | 3 | 795 | 292.5 | 0 | 0 | 0 | 0.432 | 0.432 | 0.432 | 0 | 1080 | 0 | 5400 | 0 | 21600 | 0 | 787.5 | 787.5 | 787.5
Feb | 34 | 4 | 796 | 351 | 0 | 0 | 0 | 0.48 | 0.48 | 0.48 | 0 | 1200 | 0 | 5400 | 0 | 21600 | 0 | 849 | 849 | 849
Feb | 34 | 5 | 797 | 380.25 | 0 | 0.02 | 0.04 | 0.384 | 0.384 | 0.384 | 20 | 960 | 0 | 5400 | 0 | 21600 | 0 | 599.75 | 599.75 | 599.75
Feb | 34 | 6 | 798 | 409.5 | 0.04 | 0.0625 | 0.085 | 0.384 | 0.384 | 0.384 | 42.5 | 960 | 0 | 5400 | 0 | 21600 | 0 | 593 | 593 | 593
Feb | 34 | 7 | 799 | 438.75 | 0.085 | 0.105 | 0.125 | 0.432 | 0.432 | 0.432 | 62.5 | 1080 | 0 | 5400 | 0 | 21600 | 0 | 703.75 | 703.75 | 703.75
Feb | 34 | 8 | 800 | 468 | 0.165 | 0.1875 | 0.21 | 0.432 | 0.432 | 0.432 | 105 | 1080 | 0 | 5400 | 0 | 21600 | 0 | 717 | 717 | 717
Feb | 34 | 9 | 801 | 468 | 0.25 | 0.27 | 0.29 | 0.384 | 0.384 | 0.384 | 145 | 960 | 0 | 5400 | 0 | 21600 | 0 | 637 | 637 | 637
Feb | 34 | 10 | 802 | 456.3 | 0.335 | 0.355 | 0.375 | 0.432 | 0.432 | 0.432 | 187.5 | 1080 | 0 | 5400 | 0 | 21600 | 0 | 811.2 | 811.2 | 811.2
Feb | 34 | 11 | 803 | 450.45 | 0.415 | 0.4375 | 0.46 | 0.384 | 0.384 | 0.384 | 230 | 960 | 0 | 5400 | 0 | 21600 | 0 | 739.55 | 739.55 | 739.55
Feb | 34 | 12 | 804 | 450.45 | 0.5 | 0.5 | 0.5 | 0.36 | 0.36 | 0.36 | 250 | 900 | 0 | 5400 | 0 | 21600 | 0 | 699.55 | 699.55 | 699.55
Feb | 34 | 13 | 805 | 468 | 0.415 | 0.4375 | 0.46 | 0.384 | 0.384 | 0.384 | 230 | 960 | 0 | 5400 | 0 | 21600 | 0 | 722 | 722 | 722
Feb | 34 | 14 | 806 | 468 | 0.335 | 0.355 | 0.375 | 0.408 | 0.408 | 0.408 | 187.5 | 1020 | 0 | 5400 | 0 | 21600 | 0 | 739.5 | 739.5 | 739.5
Feb | 34 | 15 | 807 | 497.25 | 0.25 | 0.27 | 0.29 | 0.432 | 0.432 | 0.432 | 145 | 1080 | 0 | 5400 | 0 | 21600 | 0 | 727.75 | 727.75 | 727.75
Feb | 34 | 16 | 808 | 526.5 | 0.165 | 0.1875 | 0.21 | 0.432 | 0.432 | 0.432 | 105 | 1080 | 0 | 5400 | 0 | 21600 | 0 | 658.5 | 658.5 | 658.5
Feb | 34 | 17 | 809 | 555.75 | 0.085 | 0.105 | 0.125 | 0.48 | 0.48 | 0.48 | 62.5 | 1200 | 0 | 5400 | 0 | 21600 | 0 | 706.75 | 706.75 | 706.75
Feb | 34 | 18 | 810 | 585 | 0.04 | 0.0625 | 0.085 | 0.456 | 0.456 | 0.456 | 42.5 | 1140 | 0 | 5400 | 0 | 21600 | 0 | 597.5 | 597.5 | 597.5
Feb | 34 | 19 | 811 | 567.45 | 0 | 0.02 | 0.04 | 0.432 | 0.432 | 0.432 | 20 | 1080 | 0 | 5400 | 0 | 21600 | 0 | 532.55 | 532.55 | 532.55
Feb | 34 | 20 | 812 | 555.75 | 0 | 0 | 0 | 0.432 | 0.432 | 0.432 | 0 | 1080 | 0 | 5400 | 0 | 21600 | 0 | 524.25 | 524.25 | 524.25
Feb | 34 | 21 | 813 | 526.5 | 0 | 0 | 0 | 0.432 | 0.432 | 0.432 | 0 | 1080 | 0 | 5400 | 0 | 21600 | 0 | 553.5 | 553.5 | 553.5
Feb | 34 | 22 | 814 | 497.25 | 0 | 0 | 0 | 0.456 | 0.456 | 0.456 | 0 | 1140 | 0 | 5400 | 0 | 21600 | 0 | 642.75 | 642.75 | 642.75
Feb | 34 | 23 | 815 | 468 | 0 | 0 | 0 | 0.384 | 0.384 | 0.384 | 0 | 960 | 0 | 5400 | 0 | 21600 | 0 | 492 | 492 | 492
Feb | 34 | 24 | 816 | 409.5 | 0 | 0 | 0 | 0.384 | 0.384 | 0.384 | 0 | 960 | 0 | 5400 | 0 | 21600 | 0 | 550.5 | 550.5 | 550.5
Feb | 35 | 1 | 817 | 351 | 0 | 0 | 0 | 0.48 | 0.48 | 0.48 | 0 | 1200 | 0 | 5400 | 0 | 21600 | 0 | 849 | 849 | 849
Feb | 35 | 2 | 818 | 321.75 | 0 | 0 | 0 | 0.432 | 0.432 | 0.432 | 0 | 1080 | 0 | 5400 | 0 | 21600 | 0 | 758.25 | 758.25 | 758.25
Feb | 35 | 3 | 819 | 292.5 | 0 | 0 | 0 | 0.432 | 0.432 | 0.432 | 0 | 1080 | 0 | 5400 | 0 | 21600 | 0 | 787.5 | 787.5 | 787.5
Feb | 35 | 4 | 820 | 351 | 0 | 0 | 0 | 0.48 | 0.48 | 0.48 | 0 | 1200 | 0 | 5400 | 0 | 21600 | 0 | 849 | 849 | 849
Feb | 35 | 5 | 821 | 380.25 | 0 | 0.02 | 0.04 | 0.384 | 0.384 | 0.384 | 20 | 960 | 0 | 5400 | 0 | 21600 | 0 | 599.75 | 599.75 | 599.75
Feb | 35 | 6 | 822 | 409.5 | 0.04 | 0.0625 | 0.085 | 0.384 | 0.384 | 0.384 | 42.5 | 960 | 0 | 5400 | 0 | 21600 | 0 | 593 | 593 | 593
Feb | 35 | 7 | 823 | 438.75 | 0.085 | 0.105 | 0.125 | 0.432 | 0.432 | 0.432 | 62.5 | 1080 | 0 | 5400 | 0 | 21600 | 0 | 703.75 | 703.75 | 703.75
Feb | 35 | 8 | 824 | 468 | 0.165 | 0.1875 | 0.21 | 0.432 | 0.432 | 0.432 | 105 | 1080 | 0 | 5400 | 0 | 21600 | 0 | 717 | 717 | 717
Feb | 35 | 9 | 825 | 468 | 0.25 | 0.27 | 0.29 | 0.384 | 0.384 | 0.384 | 145 | 960 | 0 | 5400 | 0 | 21600 | 0 | 637 | 637 | 637
Feb | 35 | 10 | 826 | 456.3 | 0.335 | 0.355 | 0.375 | 0.432 | 0.432 | 0.432 | 187.5 | 1080 | 0 | 5400 | 0 | 21600 | 0 | 811.2 | 811.2 | 811.2
Feb | 35 | 11 | 827 | 450.45 | 0.415 | 0.4375 | 0.46 | 0.384 | 0.384 | 0.384 | 230 | 960 | 0 | 5400 | 0 | 21600 | 0 | 739.55 | 739.55 | 739.55
Feb | 35 | 12 | 828 | 450.45 | 0.5 | 0.5 | 0.5 | 0.36 | 0.36 | 0.36 | 250 | 900 | 0 | 5400 | 0 | 21600 | 0 | 699.55 | 699.55 | 699.55
Feb | 35 | 13 | 829 | 468 | 0.415 | 0.4375 | 0.46 | 0.384 | 0.384 | 0.384 | 230 | 960 | 0 | 5400 | 0 | 21600 | 0 | 722 | 722 | 722
Feb | 35 | 14 | 830 | 468 | 0.335 | 0.355 | 0.375 | 0.408 | 0.408 | 0.408 | 187.5 | 1020 | 0 | 5400 | 0 | 21600 | 0 | 739.5 | 739.5 | 739.5
Feb | 35 | 15 | 831 | 497.25 | 0.25 | 0.27 | 0.29 | 0.432 | 0.432 | 0.432 | 145 | 1080 | 0 | 5400 | 0 | 21600 | 0 | 727.75 | 727.75 | 727.75
Feb | 35 | 16 | 832 | 526.5 | 0.165 | 0.1875 | 0.21 | 0.432 | 0.432 | 0.432 | 105 | 1080 | 0 | 5400 | 0 | 21600 | 0 | 658.5 | 658.5 | 658.5
Feb | 35 | 17 | 833 | 555.75 | 0.085 | 0.105 | 0.125 | 0.48 | 0.48 | 0.48 | 62.5 | 1200 | 0 | 5400 | 0 | 21600 | 0 | 706.75 | 706.75 | 706.75
Feb | 35 | 18 | 834 | 585 | 0.04 | 0.0625 | 0.085 | 0.456 | 0.456 | 0.456 | 42.5 | 1140 | 0 | 5400 | 0 | 21600 | 0 | 597.5 | 597.5 | 597.5
Feb | 35 | 19 | 835 | 567.45 | 0 | 0.02 | 0.04 | 0.432 | 0.432 | 0.432 | 20 | 1080 | 0 | 5400 | 0 | 21600 | 0 | 532.55 | 532.55 | 532.55
Feb | 35 | 20 | 836 | 555.75 | 0 | 0 | 0 | 0.432 | 0.432 | 0.432 | 0 | 1080 | 0 | 5400 | 0 | 21600 | 0 | 524.25 | 524.25 | 524.25
Feb | 35 | 21 | 837 | 526.5 | 0 | 0 | 0 | 0.432 | 0.432 | 0.432 | 0 | 1080 | 0 | 5400 | 0 | 21600 | 0 | 553.5 | 553.5 | 553.5
Feb | 35 | 22 | 838 | 497.25 | 0 | 0 | 0 | 0.456 | 0.456 | 0.456 | 0 | 1140 | 0 | 5400 | 0 | 21600 | 0 | 642.75 | 642.75 | 642.75
Feb | 35 | 23 | 839 | 468 | 0 | 0 | 0 | 0.384 | 0.384 | 0.384 | 0 | 960 | 0 | 5400 | 0 | 21600 | 0 | 492 | 492 | 492
Feb | 35 | 24 | 840 | 409.5 | 0 | 0 | 0 | 0.384 | 0.384 | 0.384 | 0 | 960 | 0 | 5400 | 0 | 21600 | 0 | 550.5 | 550.5 | 550.5
Feb | 36 | 1 | 841 | 351 | 0 | 0 | 0 | 0.48 | 0.48 | 0.48 | 0 | 1200 | 0 | 5400 | 0 | 21600 | 0 | 849 | 849 | 849
Feb | 36 | 2 | 842 | 321.75 | 0 | 0 | 0 | 0.432 | 0.432 | 0.432 | 0 | 1080 | 0 | 5400 | 0 | 21600 | 0 | 758.25 | 758.25 | 758.25
Feb | 36 | 3 | 843 | 292.5 | 0 | 0 | 0 | 0.432 | 0.432 | 0.432 | 0 | 1080 | 0 | 5400 | 0 | 21600 | 0 | 787.5 | 787.5 | 787.5
Feb | 36 | 4 | 844 | 351 | 0 | 0 | 0 | 0.48 | 0.48 | 0.48 | 0 | 1200 | 0 | 5400 | 0 | 21600 | 0 | 849 | 849 | 849
Feb | 36 | 5 | 845 | 380.25 | 0 | 0.02 | 0.04 | 0.384 | 0.384 | 0.384 | 20 | 960 | 0 | 5400 | 0 | 21600 | 0 | 599.75 | 599.75 | 599.75
Feb | 36 | 6 | 846 | 409.5 | 0.04 | 0.0625 | 0.085 | 0.384 | 0.384 | 0.384 | 42.5 | 960 | 0 | 5400 | 0 | 21600 | 0 | 593 | 593 | 593
Feb | 36 | 7 | 847 | 438.75 | 0.085 | 0.105 | 0.125 | 0.432 | 0.432 | 0.432 | 62.5 | 1080 | 0 | 5400 | 0 | 21600 | 0 | 703.75 | 703.75 | 703.75
Feb | 36 | 8 | 848 | 468 | 0.165 | 0.1875 | 0.21 | 0.432 | 0.432 | 0.432 | 105 | 1080 | 0 | 5400 | 0 | 21600 | 0 | 717 | 717 | 717
Feb | 36 | 9 | 849 | 468 | 0.25 | 0.27 | 0.29 | 0.384 | 0.384 | 0.384 | 145 | 960 | 0 | 5400 | 0 | 21600 | 0 | 637 | 637 | 637
Feb | 36 | 10 | 850 | 456.3 | 0.335 | 0.355 | 0.375 | 0.432 | 0.432 | 0.432 | 187.5 | 1080 | 0 | 5400 | 0 | 21600 | 0 | 811.2 | 811.2 | 811.2
Feb | 36 | 11 | 851 | 450.45 | 0.415 | 0.4375 | 0.46 | 0.384 | 0.384 | 0.384 | 230 | 960 | 0 | 5400 | 0 | 21600 | 0 | 739.55 | 739.55 | 739.55
Feb | 36 | 12 | 852 | 450.45 | 0.5 | 0.5 | 0.5 | 0.36 | 0.36 | 0.36 | 250 | 900 | 0 | 5400 | 0 | 21600 | 0 | 699.55 | 699.55 | 699.55
Feb | 36 | 13 | 853 | 468 | 0.415 | 0.4375 | 0.46 | 0.384 | 0.384 | 0.384 | 230 | 960 | 0 | 5400 | 0 | 21600 | 0 | 722 | 722 | 722
Feb | 36 | 14 | 854 | 468 | 0.335 | 0.355 | 0.375 | 0.408 | 0.408 | 0.408 | 187.5 | 1020 | 0 | 5400 | 0 | 21600 | 0 | 739.5 | 739.5 | 739.5
Feb | 36 | 15 | 855 | 497.25 | 0.25 | 0.27 | 0.29 | 0.432 | 0.432 | 0.432 | 145 | 1080 | 0 | 5400 | 0 | 21600 | 0 | 727.75 | 727.75 | 727.75
Feb | 36 | 16 | 856 | 526.5 | 0.165 | 0.1875 | 0.21 | 0.432 | 0.432 | 0.432 | 105 | 1080 | 0 | 5400 | 0 | 21600 | 0 | 658.5 | 658.5 | 658.5
Feb | 36 | 17 | 857 | 555.75 | 0.085 | 0.105 | 0.125 | 0.48 | 0.48 | 0.48 | 62.5 | 1200 | 0 | 5400 | 0 | 21600 | 0 | 706.75 | 706.75 | 706.75
Feb | 36 | 18 | 858 | 585 | 0.04 | 0.0625 | 0.085 | 0.456 | 0.456 | 0.456 | 42.5 | 1140 | 0 | 5400 | 0 | 21600 | 0 | 597.5 | 597.5 | 597.5
Feb | 36 | 19 | 859 | 567.45 | 0 | 0.02 | 0.04 | 0.432 | 0.432 | 0.432 | 20 | 1080 | 0 | 5400 | 0 | 21600 | 0 | 532.55 | 532.55 | 532.55
Feb | 36 | 20 | 860 | 555.75 | 0 | 0 | 0 | 0.432 | 0.432 | 0.432 | 0 | 1080 | 0 | 5400 | 0 | 21600 | 0 | 524.25 | 524.25 | 524.25
Feb | 36 | 21 | 861 | 526.5 | 0 | 0 | 0 | 0.432 | 0.432 | 0.432 | 0 | 1080 | 0 | 5400 | 0 | 21600 | 0 | 553.5 | 553.5 | 553.5
Feb | 36 | 22 | 862 | 497.25 | 0 | 0 | 0 | 0.456 | 0.456 | 0.456 | 0 | 1140 | 0 | 5400 | 0 | 21600 | 0 | 642.75 | 642.75 | 642.75
Feb | 36 | 23 | 863 | 468 | 0 | 0 | 0 | 0.384 | 0.384 | 0.384 | 0 | 960 | 0 | 5400 | 0 | 21600 | 0 | 492 | 492 | 492
Feb | 36 | 24 | 864 | 409.5 | 0 | 0 | 0 | 0.384 | 0.384 | 0.384 | 0 | 960 | 0 | 5400 | 0 | 21600 | 0 | 550.5 | 550.5 | 550.5
Feb | 37 | 1 | 865 | 351 | 0 | 0 | 0 | 0.4031 | 0.4031 | 0.4031 | 0 | 1007.7533 | 0 | 5400 | 0 | 21600 | 0 | 656.7533 | 656.7533 | 656.7533
Feb | 37 | 2 | 866 | 321.75 | 0 | 0 | 0 | 0.36279 | 0.36279 | 0.36279 | 0 | 906.9779 | 0 | 5400 | 0 | 21600 | 0 | 585.2279 | 585.2279 | 585.2279
Feb | 37 | 3 | 867 | 292.5 | 0 | 0 | 0 | 0.36279 | 0.36279 | 0.36279 | 0 | 906.9779 | 0 | 5400 | 0 | 21600 | 0 | 614.4779 | 614.4779 | 614.4779
Feb | 37 | 4 | 868 | 351 | 0 | 0 | 0 | 0.4031 | 0.4031 | 0.4031 | 0 | 1007.7533 | 0 | 5400 | 0 | 21600 | 0 | 656.7533 | 656.7533 | 656.7533
Feb | 37 | 5 | 869 | 380.25 | 0 | 0.017701 | 0.04 | 0.32248 | 0.32248 | 0.32248 | 20 | 806.2026 | 0 | 5400 | 0 | 21600 | 0 | 445.9526 | 445.9526 | 445.9526
Feb | 37 | 6 | 870 | 409.5 | 0.035402 | 0.055315 | 0.085 | 0.32248 | 0.32248 | 0.32248 | 42.5 | 806.2026 | 0 | 5400 | 0 | 21600 | 0 | 439.2026 | 439.2026 | 439.2026
Feb | 37 | 7 | 871 | 438.75 | 0.075229 | 0.092929 | 0.125 | 0.36279 | 0.36279 | 0.36279 | 62.5 | 906.9779 | 0 | 5400 | 0 | 21600 | 0 | 530.7279 | 530.7279 | 530.7279
Feb | 37 | 8 | 872 | 468 | 0.14603 | 0.16595 | 0.21 | 0.36279 | 0.36279 | 0.36279 | 105 | 906.9779 | 0 | 5400 | 0 | 21600 | 0 | 543.9779 | 543.9779 | 543.9779
Feb | 37 | 9 | 873 | 468 | 0.22126 | 0.23896 | 0.29 | 0.32248 | 0.32248 | 0.32248 | 145 | 806.2026 | 0 | 5400 | 0 | 21600 | 0 | 483.2026 | 483.2026 | 483.2026
Feb | 37 | 10 | 874 | 456.3 | 0.29649 | 0.31419 | 0.375 | 0.36279 | 0.36279 | 0.36279 | 187.5 | 906.9779 | 0 | 5400 | 0 | 21600 | 0 | 638.1779 | 638.1779 | 638.1779
Feb | 37 | 11 | 875 | 450.45 | 0.36729 | 0.38721 | 0.46 | 0.32248 | 0.32248 | 0.32248 | 230 | 806.2026 | 0 | 5400 | 0 | 21600 | 0 | 585.7526 | 585.7526 | 585.7526
Feb | 37 | 12 | 876 | 450.45 | 0.44252 | 0.44252 | 0.5 | 0.30233 | 0.30233 | 0.30233 | 250 | 755.8149 | 0 | 5400 | 0 | 21600 | 0 | 555.3649 | 555.3649 | 555.3649
Feb | 37 | 13 | 877 | 468 | 0.36729 | 0.38721 | 0.46 | 0.32248 | 0.32248 | 0.32248 | 230 | 806.2026 | 0 | 5400 | 0 | 21600 | 0 | 568.2026 | 568.2026 | 568.2026
Feb | 37 | 14 | 878 | 468 | 0.29649 | 0.31419 | 0.375 | 0.34264 | 0.34264 | 0.34264 | 187.5 | 856.5903 | 0 | 5400 | 0 | 21600 | 0 | 576.0903 | 576.0903 | 576.0903
Feb | 37 | 15 | 879 | 497.25 | 0.22126 | 0.23896 | 0.29 | 0.36279 | 0.36279 | 0.36279 | 145 | 906.9779 | 0 | 5400 | 0 | 21600 | 0 | 554.7279 | 554.7279 | 554.7279
Feb | 37 | 16 | 880 | 526.5 | 0.14603 | 0.16595 | 0.21 | 0.36279 | 0.36279 | 0.36279 | 105 | 906.9779 | 0 | 5400 | 0 | 21600 | 0 | 485.4779 | 485.4779 | 485.4779
Feb | 37 | 17 | 881 | 555.75 | 0.075229 | 0.092929 | 0.125 | 0.4031 | 0.4031 | 0.4031 | 62.5 | 1007.7533 | 0 | 5400 | 0 | 21600 | 0 | 514.5033 | 514.5033 | 514.5033
Feb | 37 | 18 | 882 | 585 | 0.035402 | 0.055315 | 0.085 | 0.38295 | 0.38295 | 0.38295 | 42.5 | 957.3656 | 0 | 5400 | 0 | 21600 | 0 | 414.8656 | 414.8656 | 414.8656
Feb | 37 | 19 | 883 | 567.45 | 0 | 0.017701 | 0.04 | 0.36279 | 0.36279 | 0.36279 | 20 | 906.9779 | 0 | 5400 | 0 | 21600 | 0 | 359.5279 | 359.5279 | 359.5279
Feb | 37 | 20 | 884 | 555.75 | 0 | 0 | 0 | 0.36279 | 0.36279 | 0.36279 | 0 | 906.9779 | 0 | 5400 | 0 | 21600 | 0 | 351.2279 | 351.2279 | 351.2279
Feb | 37 | 21 | 885 | 526.5 | 0 | 0 | 0 | 0.36279 | 0.36279 | 0.36279 | 0 | 906.9779 | 0 | 5400 | 0 | 21600 | 0 | 380.4779 | 380.4779 | 380.4779
Feb | 37 | 22 | 886 | 497.25 | 0 | 0 | 0 | 0.38295 | 0.38295 | 0.38295 | 0 | 957.3656 | 0 | 5400 | 0 | 21600 | 0 | 460.1156 | 460.1156 | 460.1156
Feb | 37 | 23 | 887 | 468 | 0 | 0 | 0 | 0.32248 | 0.32248 | 0.32248 | 0 | 806.2026 | 0 | 5400 | 0 | 21600 | 0 | 338.2026 | 338.2026 | 338.2026
Feb | 37 | 24 | 888 | 409.5 | 0 | 0 | 0 | 0.32248 | 0.32248 | 0.32248 | 0 | 806.2026 | 0 | 5400 | 0 | 21600 | 0 | 396.7026 | 396.7026 | 396.7026
Feb | 38 | 1 | 889 | 351 | 0 | 0 | 0 | 0.197 | 0.48 | 0.48 | 0 | 1200 | 0 | 5400 | 0 | 21600 | 0 | 849 | 849 | 849
Feb | 38 | 2 | 890 | 321.75 | 0 | 0 | 0 | 0.1773 | 0.432 | 0.432 | 0 | 1080 | 0 | 5400 | 0 | 21600 | 0 | 758.25 | 758.25 | 758.25
Feb | 38 | 3 | 891 | 292.5 | 0 | 0 | 0 | 0.1773 | 0.432 | 0.432 | 0 | 1080 | 0 | 5400 | 0 | 21600 | 0 | 787.5 | 787.5 | 787.5
Feb | 38 | 4 | 892 | 351 | 0 | 0 | 0 | 0.197 | 0.48 | 0.48 | 0 | 1200 | 0 | 5400 | 0 | 21600 | 0 | 849 | 849 | 849
Feb | 38 | 5 | 893 | 380.25 | 0 | 0.02 | 0.04 | 0.1576 | 0.384 | 0.384 | 20 | 960 | 0 | 5400 | 0 | 21600 | 0 | 599.75 | 599.75 | 599.75
Feb | 38 | 6 | 894 | 409.5 | 0.04 | 0.0625 | 0.085 | 0.1576 | 0.384 | 0.384 | 42.5 | 960 | 0 | 5400 | 0 | 21600 | 0 | 593 | 593 | 593
Feb | 38 | 7 | 895 | 438.75 | 0.085 | 0.105 | 0.125 | 0.1773 | 0.432 | 0.432 | 62.5 | 1080 | 0 | 5400 | 0 | 21600 | 0 | 703.75 | 703.75 | 703.75
Feb | 38 | 8 | 896 | 468 | 0.165 | 0.1875 | 0.21 | 0.1773 | 0.432 | 0.432 | 105 | 1080 | 0 | 5400 | 0 | 21600 | 0 | 717 | 717 | 717
Feb | 38 | 9 | 897 | 468 | 0.25 | 0.27 | 0.29 | 0.1576 | 0.384 | 0.384 | 145 | 960 | 0 | 5400 | 0 | 21600 | 0 | 637 | 637 | 637
Feb | 38 | 10 | 898 | 456.3 | 0.335 | 0.355 | 0.375 | 0.1773 | 0.432 | 0.432 | 187.5 | 1080 | 0 | 5400 | 0 | 21600 | 0 | 811.2 | 811.2 | 811.2
Feb | 38 | 11 | 899 | 450.45 | 0.415 | 0.4375 | 0.46 | 0.1576 | 0.384 | 0.384 | 230 | 960 | 0 | 5400 | 0 | 21600 | 0 | 739.55 | 739.55 | 739.55
Feb | 38 | 12 | 900 | 450.45 | 0.5 | 0.5 | 0.5 | 0.14775 | 0.36 | 0.36 | 250 | 900 | 0 | 5400 | 0 | 21600 | 0 | 699.55 | 699.55 | 699.55
Feb | 38 | 13 | 901 | 468 | 0.415 | 0.4375 | 0.46 | 0.1576 | 0.384 | 0.384 | 230 | 960 | 0 | 5400 | 0 | 21600 | 0 | 722 | 722 | 722
Feb | 38 | 14 | 902 | 468 | 0.335 | 0.355 | 0.375 | 0.16745 | 0.408 | 0.408 | 187.5 | 1020 | 0 | 5400 | 0 | 21600 | 0 | 739.5 | 739.5 | 739.5
Feb | 38 | 15 | 903 | 497.25 | 0.25 | 0.27 | 0.29 | 0.1773 | 0.432 | 0.432 | 145 | 1080 | 0 | 5400 | 0 | 21600 | 0 | 727.75 | 727.75 | 727.75
Feb | 38 | 16 | 904 | 526.5 | 0.165 | 0.1875 | 0.21 | 0.1773 | 0.432 | 0.432 | 105 | 1080 | 0 | 5400 | 0 | 21600 | 0 | 658.5 | 658.5 | 658.5
Feb | 38 | 17 | 905 | 555.75 | 0.085 | 0.105 | 0.125 | 0.197 | 0.48 | 0.48 | 62.5 | 1200 | 0 | 5400 | 0 | 21600 | 0 | 706.75 | 706.75 | 706.75
Feb | 38 | 18 | 906 | 585 | 0.04 | 0.0625 | 0.085 | 0.18715 | 0.456 | 0.456 | 42.5 | 1140 | 0 | 5400 | 0 | 21600 | 0 | 597.5 | 597.5 | 597.5
Feb | 38 | 19 | 907 | 567.45 | 0 | 0.02 | 0.04 | 0.1773 | 0.432 | 0.432 | 20 | 1080 | 0 | 5400 | 0 | 21600 | 0 | 532.55 | 532.55 | 532.55
Feb | 38 | 20 | 908 | 555.75 | 0 | 0 | 0 | 0.1773 | 0.432 | 0.432 | 0 | 1080 | 0 | 5400 | 0 | 21600 | 0 | 524.25 | 524.25 | 524.25
Feb | 38 | 21 | 909 | 526.5 | 0 | 0 | 0 | 0.1773 | 0.432 | 0.432 | 0 | 1080 | 0 | 5400 | 0 | 21600 | 0 | 553.5 | 553.5 | 553.5
Feb | 38 | 22 | 910 | 497.25 | 0 | 0 | 0 | 0.18715 | 0.456 | 0.456 | 0 | 1140 | 0 | 5400 | 0 | 21600 | 0 | 642.75 | 642.75 | 642.75
Feb | 38 | 23 | 911 | 468 | 0 | 0 | 0 | 0.1576 | 0.384 | 0.384 | 0 | 960 | 0 | 5400 | 0 | 21600 | 0 | 492 | 492 | 492
Feb | 38 | 24 | 912 | 409.5 | 0 | 0 | 0 | 0.1576 | 0.384 | 0.384 | 0 | 960 | 0 | 5400 | 0 | 21600 | 0 | 550.5 | 550.5 | 550.5
Feb | 39 | 1 | 913 | 351 | 0 | 0 | 0 | 0.2746 | 0.2746 | 0.48 | 0 | 1200 | 0 | 5400 | 0 | 21600 | 0 | 849 | 849 | 849
Feb | 39 | 2 | 914 | 321.75 | 0 | 0 | 0 | 0.24714 | 0.24714 | 0.432 | 0 | 1080 | 0 | 5400 | 0 | 21600 | 0 | 758.25 | 758.25 | 758.25
Feb | 39 | 3 | 915 | 292.5 | 0 | 0 | 0 | 0.24714 | 0.24714 | 0.432 | 0 | 1080 | 0 | 5400 | 0 | 21600 | 0 | 787.5 | 787.5 | 787.5
Feb | 39 | 4 | 916 | 351 | 0 | 0 | 0 | 0.2746 | 0.2746 | 0.48 | 0 | 1200 | 0 | 5400 | 0 | 21600 | 0 | 849 | 849 | 849
Feb | 39 | 5 | 917 | 380.25 | 0 | 0.02 | 0.04 | 0.21968 | 0.21968 | 0.384 | 20 | 960 | 0 | 5400 | 0 | 21600 | 0 | 599.75 | 599.75 | 599.75
Feb | 39 | 6 | 918 | 409.5 | 0.04 | 0.0625 | 0.085 | 0.21968 | 0.21968 | 0.384 | 42.5 | 960 | 0 | 5400 | 0 | 21600 | 0 | 593 | 593 | 593
Feb | 39 | 7 | 919 | 438.75 | 0.085 | 0.105 | 0.125 | 0.24714 | 0.24714 | 0.432 | 62.5 | 1080 | 0 | 5400 | 0 | 21600 | 0 | 703.75 | 703.75 | 703.75
Feb | 39 | 8 | 920 | 468 | 0.165 | 0.1875 | 0.21 | 0.24714 | 0.24714 | 0.432 | 105 | 1080 | 0 | 5400 | 0 | 21600 | 0 | 717 | 717 | 717
Feb | 39 | 9 | 921 | 468 | 0.25 | 0.27 | 0.29 | 0.21968 | 0.21968 | 0.384 | 145 | 960 | 0 | 5400 | 0 | 21600 | 0 | 637 | 637 | 637
Feb | 39 | 10 | 922 | 456.3 | 0.335 | 0.355 | 0.375 | 0.24714 | 0.24714 | 0.432 | 187.5 | 1080 | 0 | 5400 | 0 | 21600 | 0 | 811.2 | 811.2 | 811.2
Feb | 39 | 11 | 923 | 450.45 | 0.415 | 0.4375 | 0.46 | 0.21968 | 0.21968 | 0.384 | 230 | 960 | 0 | 5400 | 0 | 21600 | 0 | 739.55 | 739.55 | 739.55
Feb | 39 | 12 | 924 | 450.45 | 0.5 | 0.5 | 0.5 | 0.20595 | 0.20595 | 0.36 | 250 | 900 | 0 | 5400 | 0 | 21600 | 0 | 699.55 | 699.55 | 699.55
Feb | 39 | 13 | 925 | 468 | 0.415 | 0.4375 | 0.46 | 0.21968 | 0.21968 | 0.384 | 230 | 960 | 0 | 5400 | 0 | 21600 | 0 | 722 | 722 | 722
Feb | 39 | 14 | 926 | 468 | 0.335 | 0.355 | 0.375 | 0.23341 | 0.23341 | 0.408 | 187.5 | 1020 | 0 | 5400 | 0 | 21600 | 0 | 739.5 | 739.5 | 739.5
Feb | 39 | 15 | 927 | 497.25 | 0.25 | 0.27 | 0.29 | 0.24714 | 0.24714 | 0.432 | 145 | 1080 | 0 | 5400 | 0 | 21600 | 0 | 727.75 | 727.75 | 727.75
Feb | 39 | 16 | 928 | 526.5 | 0.165 | 0.1875 | 0.21 | 0.24714 | 0.24714 | 0.432 | 105 | 1080 | 0 | 5400 | 0 | 21600 | 0 | 658.5 | 658.5 | 658.5
Feb | 39 | 17 | 929 | 555.75 | 0.085 | 0.105 | 0.125 | 0.2746 | 0.2746 | 0.48 | 62.5 | 1200 | 0 | 5400 | 0 | 21600 | 0 | 706.75 | 706.75 | 706.75
Feb | 39 | 18 | 930 | 585 | 0.04 | 0.0625 | 0.085 | 0.26087 | 0.26087 | 0.456 | 42.5 | 1140 | 0 | 5400 | 0 | 21600 | 0 | 597.5 | 597.5 | 597.5
Feb | 39 | 19 | 931 | 567.45 | 0 | 0.02 | 0.04 | 0.24714 | 0.24714 | 0.432 | 20 | 1080 | 0 | 5400 | 0 | 21600 | 0 | 532.55 | 532.55 | 532.55
Feb | 39 | 20 | 932 | 555.75 | 0 | 0 | 0 | 0.24714 | 0.24714 | 0.432 | 0 | 1080 | 0 | 5400 | 0 | 21600 | 0 | 524.25 | 524.25 | 524.25
Feb | 39 | 21 | 933 | 526.5 | 0 | 0 | 0 | 0.24714 | 0.24714 | 0.432 | 0 | 1080 | 0 | 5400 | 0 | 21600 | 0 | 553.5 | 553.5 | 553.5
Feb | 39 | 22 | 934 | 497.25 | 0 | 0 | 0 | 0.26087 | 0.26087 | 0.456 | 0 | 1140 | 0 | 5400 | 0 | 21600 | 0 | 642.75 | 642.75 | 642.75
Feb | 39 | 23 | 935 | 468 | 0 | 0 | 0 | 0.21968 | 0.21968 | 0.384 | 0 | 960 | 0 | 5400 | 0 | 21600 | 0 | 492 | 492 | 492
Feb | 39 | 24 | 936 | 409.5 | 0 | 0 | 0 | 0.21968 | 0.21968 | 0.384 | 0 | 960 | 0 | 5400 | 0 | 21600 | 0 | 550.5 | 550.5 | 550.5
Feb | 40 | 1 | 937 | 351 | 0 | 0 | 0 | 0.48 | 0.48 | 0.48 | 0 | 1200 | 0 | 5400 | 0 | 21600 | 0 | 849 | 849 | 849
Feb | 40 | 2 | 938 | 321.75 | 0 | 0 | 0 | 0.432 | 0.432 | 0.432 | 0 | 1080 | 0 | 5400 | 0 | 21600 | 0 | 758.25 | 758.25 | 758.25
Feb | 40 | 3 | 939 | 292.5 | 0 | 0 | 0 | 0.432 | 0.432 | 0.432 | 0 | 1080 | 0 | 5400 | 0 | 21600 | 0 | 787.5 | 787.5 | 787.5
Feb | 40 | 4 | 940 | 351 | 0 | 0 | 0 | 0.48 | 0.48 | 0.48 | 0 | 1200 | 0 | 5400 | 0 | 21600 | 0 | 849 | 849 | 849
Feb | 40 | 5 | 941 | 380.25 | 0 | 0.018988 | 0.037976 | 0.384 | 0.384 | 0.384 | 18.9878 | 960 | 0 | 5400 | 0 | 21600 | 0 | 598.7378 | 598.7378 | 598.7378
Feb | 40 | 6 | 942 | 409.5 | 0.037976 | 0.059337 | 0.080698 | 0.384 | 0.384 | 0.384 | 40.3491 | 960 | 0 | 5400 | 0 | 21600 | 0 | 590.8491 | 590.8491 | 590.8491
Feb | 40 | 7 | 943 | 438.75 | 0.080698 | 0.099686 | 0.11867 | 0.432 | 0.432 | 0.432 | 59.3369 | 1080 | 0 | 5400 | 0 | 21600 | 0 | 700.5869 | 700.5869 | 700.5869
Feb | 40 | 8 | 944 | 468 | 0.15665 | 0.17801 | 0.19937 | 0.432 | 0.432 | 0.432 | 99.686 | 1080 | 0 | 5400 | 0 | 21600 | 0 | 711.686 | 711.686 | 711.686
Feb | 40 | 9 | 945 | 468 | 0.23735 | 0.25634 | 0.27532 | 0.384 | 0.384 | 0.384 | 137.6616 | 960 | 0 | 5400 | 0 | 21600 | 0 | 629.6616 | 629.6616 | 629.6616
Feb | 40 | 10 | 946 | 456.3 | 0.31805 | 0.33703 | 0.35602 | 0.432 | 0.432 | 0.432 | 178.0107 | 1080 | 0 | 5400 | 0 | 21600 | 0 | 801.7107 | 801.7107 | 801.7107
Feb | 40 | 11 | 947 | 450.45 | 0.394 | 0.41536 | 0.43672 | 0.384 | 0.384 | 0.384 | 218.3597 | 960 | 0 | 5400 | 0 | 21600 | 0 | 727.9097 | 727.9097 | 727.9097
Feb | 40 | 12 | 948 | 450.45 | 0.4747 | 0.4747 | 0.4747 | 0.36 | 0.36 | 0.36 | 237.3475 | 900 | 0 | 5400 | 0 | 21600 | 0 | 686.8975 | 686.8975 | 686.8975
Feb | 40 | 13 | 949 | 468 | 0.394 | 0.41536 | 0.43672 | 0.384 | 0.384 | 0.384 | 218.3597 | 960 | 0 | 5400 | 0 | 21600 | 0 | 710.3597 | 710.3597 | 710.3597
Feb | 40 | 14 | 950 | 468 | 0.31805 | 0.33703 | 0.35602 | 0.408 | 0.408 | 0.408 | 178.0107 | 1020 | 0 | 5400 | 0 | 21600 | 0 | 730.0107 | 730.0107 | 730.0107
Feb | 40 | 15 | 951 | 497.25 | 0.23735 | 0.25634 | 0.27532 | 0.432 | 0.432 | 0.432 | 137.6616 | 1080 | 0 | 5400 | 0 | 21600 | 0 | 720.4116 | 720.4116 | 720.4116
Feb | 40 | 16 | 952 | 526.5 | 0.15665 | 0.17801 | 0.19937 | 0.432 | 0.432 | 0.432 | 99.686 | 1080 | 0 | 5400 | 0 | 21600 | 0 | 653.186 | 653.186 | 653.186
Feb | 40 | 17 | 953 | 555.75 | 0.080698 | 0.099686 | 0.11867 | 0.48 | 0.48 | 0.48 | 59.3369 | 1200 | 0 | 5400 | 0 | 21600 | 0 | 703.5869 | 703.5869 | 703.5869
Feb | 40 | 18 | 954 | 585 | 0.037976 | 0.059337 | 0.080698 | 0.456 | 0.456 | 0.456 | 40.3491 | 1140 | 0 | 5400 | 0 | 21600 | 0 | 595.3491 | 595.3491 | 595.3491
Feb | 40 | 19 | 955 | 567.45 | 0 | 0.018988 | 0.037976 | 0.432 | 0.432 | 0.432 | 18.9878 | 1080 | 0 | 5400 | 0 | 21600 | 0 | 531.5378 | 531.5378 | 531.5378
Feb | 40 | 20 | 956 | 555.75 | 0 | 0 | 0 | 0.432 | 0.432 | 0.432 | 0 | 1080 | 0 | 5400 | 0 | 21600 | 0 | 524.25 | 524.25 | 524.25
Feb | 40 | 21 | 957 | 526.5 | 0 | 0 | 0 | 0.432 | 0.432 | 0.432 | 0 | 1080 | 0 | 5400 | 0 | 21600 | 0 | 553.5 | 553.5 | 553.5
Feb | 40 | 22 | 958 | 497.25 | 0 | 0 | 0 | 0.456 | 0.456 | 0.456 | 0 | 1140 | 0 | 5400 | 0 | 21600 | 0 | 642.75 | 642.75 | 642.75
Feb | 40 | 23 | 959 | 468 | 0 | 0 | 0 | 0.384 | 0.384 | 0.384 | 0 | 960 | 0 | 5400 | 0 | 21600 | 0 | 492 | 492 | 492
Feb | 40 | 24 | 960 | 409.5 | 0 | 0 | 0 | 0.384 | 0.384 | 0.384 | 0 | 960 | 0 | 5400 | 0 | 21600 | 0 | 550.5 | 550.5 | 550.5
Feb | 41 | 1 | 961 | 351 | 0 | 0 | 0 | 0.16791 | 0.48 | 0.48 | 0 | 1200 | 0 | 5400 | 0 | 21600 | 0 | 849 | 849 | 849
Feb | 41 | 2 | 962 | 321.75 | 0 | 0 | 0 | 0.15112 | 0.432 | 0.432 | 0 | 1080 | 0 | 5400 | 0 | 21600 | 0 | 758.25 | 758.25 | 758.25
Feb | 41 | 3 | 963 | 292.5 | 0 | 0 | 0 | 0.15112 | 0.432 | 0.432 | 0 | 1080 | 0 | 5400 | 0 | 21600 | 0 | 787.5 | 787.5 | 787.5
Feb | 41 | 4 | 964 | 351 | 0 | 0 | 0 | 0.16791 | 0.48 | 0.48 | 0 | 1200 | 0 | 5400 | 0 | 21600 | 0 | 849 | 849 | 849
Feb | 41 | 5 | 965 | 380.25 | 0 | 0.019797 | 0.039595 | 0.13433 | 0.384 | 0.384 | 19.7973 | 960 | 0 | 5400 | 0 | 21600 | 0 | 599.5473 | 599.5473 | 599.5473
Feb | 41 | 6 | 966 | 409.5 | 0.039595 | 0.061867 | 0.084139 | 0.13433 | 0.384 | 0.384 | 42.0693 | 960 | 0 | 5400 | 0 | 21600 | 0 | 592.5693 | 592.5693 | 592.5693
Feb | 41 | 7 | 967 | 438.75 | 0.084139 | 0.10394 | 0.12373 | 0.15112 | 0.432 | 0.432 | 61.8666 | 1080 | 0 | 5400 | 0 | 21600 | 0 | 703.1166 | 703.1166 | 703.1166
Feb | 41 | 8 | 968 | 468 | 0.16333 | 0.1856 | 0.20787 | 0.15112 | 0.432 | 0.432 | 103.9359 | 1080 | 0 | 5400 | 0 | 21600 | 0 | 715.9359 | 715.9359 | 715.9359
Feb | 41 | 9 | 969 | 468 | 0.24747 | 0.26726 | 0.28706 | 0.13433 | 0.384 | 0.384 | 143.5305 | 960 | 0 | 5400 | 0 | 21600 | 0 | 635.5305 | 635.5305 | 635.5305
Feb | 41 | 10 | 970 | 456.3 | 0.3316 | 0.3514 | 0.3712 | 0.15112 | 0.432 | 0.432 | 185.5998 | 1080 | 0 | 5400 | 0 | 21600 | 0 | 809.2998 | 809.2998 | 809.2998
Feb | 41 | 11 | 971 | 450.45 | 0.41079 | 0.43307 | 0.45534 | 0.13433 | 0.384 | 0.384 | 227.6691 | 960 | 0 | 5400 | 0 | 21600 | 0 | 737.2191 | 737.2191 | 737.2191
Feb | 41 | 12 | 972 | 450.45 | 0.49493 | 0.49493 | 0.49493 | 0.12593 | 0.36 | 0.36 | 247.4664 | 900 | 0 | 5400 | 0 | 21600 | 0 | 697.0164 | 697.0164 | 697.0164
Feb | 41 | 13 | 973 | 468 | 0.41079 | 0.43307 | 0.45534 | 0.13433 | 0.384 | 0.384 | 227.6691 | 960 | 0 | 5400 | 0 | 21600 | 0 | 719.6691 | 719.6691 | 719.6691
Feb | 41 | 14 | 974 | 468 | 0.3316 | 0.3514 | 0.3712 | 0.14272 | 0.408 | 0.408 | 185.5998 | 1020 | 0 | 5400 | 0 | 21600 | 0 | 737.5998 | 737.5998 | 737.5998
Feb | 41 | 15 | 975 | 497.25 | 0.24747 | 0.26726 | 0.28706 | 0.15112 | 0.432 | 0.432 | 143.5305 | 1080 | 0 | 5400 | 0 | 21600 | 0 | 726.2805 | 726.2805 | 726.2805
Feb | 41 | 16 | 976 | 526.5 | 0.16333 | 0.1856 | 0.20787 | 0.15112 | 0.432 | 0.432 | 103.9359 | 1080 | 0 | 5400 | 0 | 21600 | 0 | 657.4359 | 657.4359 | 657.4359
Feb | 41 | 17 | 977 | 555.75 | 0.084139 | 0.10394 | 0.12373 | 0.16791 | 0.48 | 0.48 | 61.8666 | 1200 | 0 | 5400 | 0 | 21600 | 0 | 706.1166 | 706.1166 | 706.1166
Feb | 41 | 18 | 978 | 585 | 0.039595 | 0.061867 | 0.084139 | 0.15951 | 0.456 | 0.456 | 42.0693 | 1140 | 0 | 5400 | 0 | 21600 | 0 | 597.0693 | 597.0693 | 597.0693
Feb | 41 | 19 | 979 | 567.45 | 0 | 0.019797 | 0.039595 | 0.15112 | 0.432 | 0.432 | 19.7973 | 1080 | 0 | 5400 | 0 | 21600 | 0 | 532.3473 | 532.3473 | 532.3473
Feb | 41 | 20 | 980 | 555.75 | 0 | 0 | 0 | 0.15112 | 0.432 | 0.432 | 0 | 1080 | 0 | 5400 | 0 | 21600 | 0 | 524.25 | 524.25 | 524.25
Feb | 41 | 21 | 981 | 526.5 | 0 | 0 | 0 | 0.15112 | 0.432 | 0.432 | 0 | 1080 | 0 | 5400 | 0 | 21600 | 0 | 553.5 | 553.5 | 553.5
Feb | 41 | 22 | 982 | 497.25 | 0 | 0 | 0 | 0.15951 | 0.456 | 0.456 | 0 | 1140 | 0 | 5400 | 0 | 21600 | 0 | 642.75 | 642.75 | 642.75
Feb | 41 | 23 | 983 | 468 | 0 | 0 | 0 | 0.13433 | 0.384 | 0.384 | 0 | 960 | 0 | 5400 | 0 | 21600 | 0 | 492 | 492 | 492
Feb | 41 | 24 | 984 | 409.5 | 0 | 0 | 0 | 0.13433 | 0.384 | 0.384 | 0 | 960 | 0 | 5400 | 0 | 21600 | 0 | 550.5 | 550.5 | 550.5
Feb | 42 | 1 | 985 | 351 | 0 | 0 | 0 | 0.3196 | 0.3196 | 0.48 | 0 | 1200 | 0 | 5400 | 0 | 21600 | 0 | 849 | 849 | 849
Feb | 42 | 2 | 986 | 321.75 | 0 | 0 | 0 | 0.28764 | 0.28764 | 0.432 | 0 | 1080 | 0 | 5400 | 0 | 21600 | 0 | 758.25 | 758.25 | 758.25
Feb | 42 | 3 | 987 | 292.5 | 0 | 0 | 0 | 0.28764 | 0.28764 | 0.432 | 0 | 1080 | 0 | 5400 | 0 | 21600 | 0 | 787.5 | 787.5 | 787.5
Feb | 42 | 4 | 988 | 351 | 0 | 0 | 0 | 0.3196 | 0.3196 | 0.48 | 0 | 1200 | 0 | 5400 | 0 | 21600 | 0 | 849 | 849 | 849
Feb | 42 | 5 | 989 | 380.25 | 0 | 0.02 | 0.04 | 0.25568 | 0.25568 | 0.384 | 20 | 960 | 0 | 5400 | 0 | 21600 | 0 | 599.75 | 599.75 | 599.75
Feb | 42 | 6 | 990 | 409.5 | 0.04 | 0.0625 | 0.085 | 0.25568 | 0.25568 | 0.384 | 42.5 | 960 | 0 | 5400 | 0 | 21600 | 0 | 593 | 593 | 593
Feb | 42 | 7 | 991 | 438.75 | 0.085 | 0.105 | 0.125 | 0.28764 | 0.28764 | 0.432 | 62.5 | 1080 | 0 | 5400 | 0 | 21600 | 0 | 703.75 | 703.75 | 703.75
Feb | 42 | 8 | 992 | 468 | 0.165 | 0.1875 | 0.21 | 0.28764 | 0.28764 | 0.432 | 105 | 1080 | 0 | 5400 | 0 | 21600 | 0 | 717 | 717 | 717
Feb | 42 | 9 | 993 | 468 | 0.25 | 0.27 | 0.29 | 0.25568 | 0.25568 | 0.384 | 145 | 960 | 0 | 5400 | 0 | 21600 | 0 | 637 | 637 | 637
Feb | 42 | 10 | 994 | 456.3 | 0.335 | 0.355 | 0.375 | 0.28764 | 0.28764 | 0.432 | 187.5 | 1080 | 0 | 5400 | 0 | 21600 | 0 | 811.2 | 811.2 | 811.2
Feb | 42 | 11 | 995 | 450.45 | 0.415 | 0.4375 | 0.46 | 0.25568 | 0.25568 | 0.384 | 230 | 960 | 0 | 5400 | 0 | 21600 | 0 | 739.55 | 739.55 | 739.55
Feb | 42 | 12 | 996 | 450.45 | 0.5 | 0.5 | 0.5 | 0.2397 | 0.2397 | 0.36 | 250 | 900 | 0 | 5400 | 0 | 21600 | 0 | 699.55 | 699.55 | 699.55
Feb | 42 | 13 | 997 | 468 | 0.415 | 0.4375 | 0.46 | 0.25568 | 0.25568 | 0.384 | 230 | 960 | 0 | 5400 | 0 | 21600 | 0 | 722 | 722 | 722
Feb | 42 | 14 | 998 | 468 | 0.335 | 0.355 | 0.375 | 0.27166 | 0.27166 | 0.408 | 187.5 | 1020 | 0 | 5400 | 0 | 21600 | 0 | 739.5 | 739.5 | 739.5
Feb | 42 | 15 | 999 | 497.25 | 0.25 | 0.27 | 0.29 | 0.28764 | 0.28764 | 0.432 | 145 | 1080 | 0 | 5400 | 0 | 21600 | 0 | 727.75 | 727.75 | 727.75
Feb | 42 | 16 | 1000 | 526.5 | 0.165 | 0.1875 | 0.21 | 0.28764 | 0.28764 | 0.432 | 105 | 1080 | 0 | 5400 | 0 | 21600 | 0 | 658.5 | 658.5 | 658.5
Feb | 42 | 17 | 1001 | 555.75 | 0.085 | 0.105 | 0.125 | 0.3196 | 0.3196 | 0.48 | 62.5 | 1200 | 0 | 5400 | 0 | 21600 | 0 | 706.75 | 706.75 | 706.75
Feb | 42 | 18 | 1002 | 585 | 0.04 | 0.0625 | 0.085 | 0.30362 | 0.30362 | 0.456 | 42.5 | 1140 | 0 | 5400 | 0 | 21600 | 0 | 597.5 | 597.5 | 597.5
Feb | 42 | 19 | 1003 | 567.45 | 0 | 0.02 | 0.04 | 0.28764 | 0.28764 | 0.432 | 20 | 1080 | 0 | 5400 | 0 | 21600 | 0 | 532.55 | 532.55 | 532.55
Feb | 42 | 20 | 1004 | 555.75 | 0 | 0 | 0 | 0.28764 | 0.28764 | 0.432 | 0 | 1080 | 0 | 5400 | 0 | 21600 | 0 | 524.25 | 524.25 | 524.25
Feb | 42 | 21 | 1005 | 526.5 | 0 | 0 | 0 | 0.28764 | 0.28764 | 0.432 | 0 | 1080 | 0 | 5400 | 0 | 21600 | 0 | 553.5 | 553.5 | 553.5
Feb | 42 | 22 | 1006 | 497.25 | 0 | 0 | 0 | 0.30362 | 0.30362 | 0.456 | 0 | 1140 | 0 | 5400 | 0 | 21600 | 0 | 642.75 | 642.75 | 642.75
Feb | 42 | 23 | 1007 | 468 | 0 | 0 | 0 | 0.25568 | 0.25568 | 0.384 | 0 | 960 | 0 | 5400 | 0 | 21600 | 0 | 492 | 492 | 492
Feb | 42 | 24 | 1008 | 409.5 | 0 | 0 | 0 | 0.25568 | 0.25568 | 0.384 | 0 | 960 | 0 | 5400 | 0 | 21600 | 0 | 550.5 | 550.5 | 550.5
Feb | 43 | 1 | 1009 | 351 | 0 | 0 | 0 | 0.2989 | 0.2989 | 0.48 | 0 | 1200 | 0 | 5400 | 0 | 21600 | 0 | 849 | 849 | 849
Feb | 43 | 2 | 1010 | 321.75 | 0 | 0 | 0 | 0.26901 | 0.26901 | 0.432 | 0 | 1080 | 0 | 5400 | 0 | 21600 | 0 | 758.25 | 758.25 | 758.25
Feb | 43 | 3 | 1011 | 292.5 | 0 | 0 | 0 | 0.26901 | 0.26901 | 0.432 | 0 | 1080 | 0 | 5400 | 0 | 21600 | 0 | 787.5 | 787.5 | 787.5
Feb | 43 | 4 | 1012 | 351 | 0 | 0 | 0 | 0.2989 | 0.2989 | 0.48 | 0 | 1200 | 0 | 5400 | 0 | 21600 | 0 | 849 | 849 | 849
Feb | 43 | 5 | 1013 | 380.25 | 0 | 0.019467 | 0.038934 | 0.23912 | 0.23912 | 0.384 | 19.4669 | 960 | 0 | 5400 | 0 | 21600 | 0 | 599.2169 | 599.2169 | 599.2169
Feb | 43 | 6 | 1014 | 409.5 | 0.038934 | 0.060834 | 0.082734 | 0.23912 | 0.23912 | 0.384 | 41.3672 | 960 | 0 | 5400 | 0 | 21600 | 0 | 591.8672 | 591.8672 | 591.8672
Feb | 43 | 7 | 1015 | 438.75 | 0.082734 | 0.1022 | 0.12167 | 0.26901 | 0.26901 | 0.432 | 60.834 | 1080 | 0 | 5400 | 0 | 21600 | 0 | 702.084 | 702.084 | 702.084
Feb | 43 | 8 | 1016 | 468 | 0.1606 | 0.1825 | 0.2044 | 0.26901 | 0.26901 | 0.432 | 102.2012 | 1080 | 0 | 5400 | 0 | 21600 | 0 | 714.2012 | 714.2012 | 714.2012
Feb | 43 | 9 | 1017 | 468 | 0.24334 | 0.2628 | 0.28227 | 0.23912 | 0.23912 | 0.384 | 141.135 | 960 | 0 | 5400 | 0 | 21600 | 0 | 633.135 | 633.135 | 633.135
Feb | 43 | 10 | 1018 | 456.3 | 0.32607 | 0.34554 | 0.365 | 0.26901 | 0.26901 | 0.432 | 182.5021 | 1080 | 0 | 5400 | 0 | 21600 | 0 | 806.2021 | 806.2021 | 806.2021
Feb | 43 | 11 | 1019 | 450.45 | 0.40394 | 0.42584 | 0.44774 | 0.23912 | 0.23912 | 0.384 | 223.8693 | 960 | 0 | 5400 | 0 | 21600 | 0 | 733.4193 | 733.4193 | 733.4193
Feb | 43 | 12 | 1020 | 450.45 | 0.48667 | 0.48667 | 0.48667 | 0.22417 | 0.22417 | 0.36 | 243.3362 | 900 | 0 | 5400 | 0 | 21600 | 0 | 692.8862 | 692.8862 | 692.8862
Feb | 43 | 13 | 1021 | 468 | 0.40394 | 0.42584 | 0.44774 | 0.23912 | 0.23912 | 0.384 | 223.8693 | 960 | 0 | 5400 | 0 | 21600 | 0 | 715.8693 | 715.8693 | 715.8693
Feb | 43 | 14 | 1022 | 468 | 0.32607 | 0.34554 | 0.365 | 0.25406 | 0.25406 | 0.408 | 182.5021 | 1020 | 0 | 5400 | 0 | 21600 | 0 | 734.5021 | 734.5021 | 734.5021
Feb | 43 | 15 | 1023 | 497.25 | 0.24334 | 0.2628 | 0.28227 | 0.26901 | 0.26901 | 0.432 | 141.135 | 1080 | 0 | 5400 | 0 | 21600 | 0 | 723.885 | 723.885 | 723.885
Feb | 43 | 16 | 1024 | 526.5 | 0.1606 | 0.1825 | 0.2044 | 0.26901 | 0.26901 | 0.432 | 102.2012 | 1080 | 0 | 5400 | 0 | 21600 | 0 | 655.7012 | 655.7012 | 655.7012
Feb | 43 | 17 | 1025 | 555.75 | 0.082734 | 0.1022 | 0.12167 | 0.2989 | 0.2989 | 0.48 | 60.834 | 1200 | 0 | 5400 | 0 | 21600 | 0 | 705.084 | 705.084 | 705.084
Feb | 43 | 18 | 1026 | 585 | 0.038934 | 0.060834 | 0.082734 | 0.28395 | 0.28395 | 0.456 | 41.3672 | 1140 | 0 | 5400 | 0 | 21600 | 0 | 596.3672 | 596.3672 | 596.3672
Feb | 43 | 19 | 1027 | 567.45 | 0 | 0.019467 | 0.038934 | 0.26901 | 0.26901 | 0.432 | 19.4669 | 1080 | 0 | 5400 | 0 | 21600 | 0 | 532.0169 | 532.0169 | 532.0169
Feb | 43 | 20 | 1028 | 555.75 | 0 | 0 | 0 | 0.26901 | 0.26901 | 0.432 | 0 | 1080 | 0 | 5400 | 0 | 21600 | 0 | 524.25 | 524.25 | 524.25
Feb | 43 | 21 | 1029 | 526.5 | 0 | 0 | 0 | 0.26901 | 0.26901 | 0.432 | 0 | 1080 | 0 | 5400 | 0 | 21600 | 0 | 553.5 | 553.5 | 553.5
Feb | 43 | 22 | 1030 | 497.25 | 0 | 0 | 0 | 0.28395 | 0.28395 | 0.456 | 0 | 1140 | 0 | 5400 | 0 | 21600 | 0 | 642.75 | 642.75 | 642.75
Feb | 43 | 23 | 1031 | 468 | 0 | 0 | 0 | 0.23912 | 0.23912 | 0.384 | 0 | 960 | 0 | 5400 | 0 | 21600 | 0 | 492 | 492 | 492
Feb | 43 | 24 | 1032 | 409.5 | 0 | 0 | 0 | 0.23912 | 0.23912 | 0.384 | 0 | 960 | 0 | 5400 | 0 | 21600 | 0 | 550.5 | 550.5 | 550.5
Feb | 44 | 1 | 1033 | 351 | 0 | 0 | 0 | 0.17928 | 0.48 | 0.48 | 0 | 1200 | 0 | 5400 | 0 | 21600 | 0 | 849 | 849 | 849
Feb | 44 | 2 | 1034 | 321.75 | 0 | 0 | 0 | 0.16136 | 0.432 | 0.432 | 0 | 1080 | 0 | 5400 | 0 | 21600 | 0 | 758.25 | 758.25 | 758.25
Feb | 44 | 3 | 1035 | 292.5 | 0 | 0 | 0 | 0.16136 | 0.432 | 0.432 | 0 | 1080 | 0 | 5400 | 0 | 21600 | 0 | 787.5 | 787.5 | 787.5
Feb | 44 | 4 | 1036 | 351 | 0 | 0 | 0 | 0.17928 | 0.48 | 0.48 | 0 | 1200 | 0 | 5400 | 0 | 21600 | 0 | 849 | 849 | 849
Feb | 44 | 5 | 1037 | 380.25 | 0 | 0.02 | 0.04 | 0.14343 | 0.384 | 0.384 | 20 | 960 | 0 | 5400 | 0 | 21600 | 0 | 599.75 | 599.75 | 599.75
Feb | 44 | 6 | 1038 | 409.5 | 0.04 | 0.0625 | 0.085 | 0.14343 | 0.384 | 0.384 | 42.5 | 960 | 0 | 5400 | 0 | 21600 | 0 | 593 | 593 | 593
Feb | 44 | 7 | 1039 | 438.75 | 0.085 | 0.105 | 0.125 | 0.16136 | 0.432 | 0.432 | 62.5 | 1080 | 0 | 5400 | 0 | 21600 | 0 | 703.75 | 703.75 | 703.75
Feb | 44 | 8 | 1040 | 468 | 0.165 | 0.1875 | 0.21 | 0.16136 | 0.432 | 0.432 | 105 | 1080 | 0 | 5400 | 0 | 21600 | 0 | 717 | 717 | 717
Feb | 44 | 9 | 1041 | 468 | 0.25 | 0.27 | 0.29 | 0.14343 | 0.384 | 0.384 | 145 | 960 | 0 | 5400 | 0 | 21600 | 0 | 637 | 637 | 637
Feb | 44 | 10 | 1042 | 456.3 | 0.335 | 0.355 | 0.375 | 0.16136 | 0.432 | 0.432 | 187.5 | 1080 | 0 | 5400 | 0 | 21600 | 0 | 811.2 | 811.2 | 811.2
Feb | 44 | 11 | 1043 | 450.45 | 0.415 | 0.4375 | 0.46 | 0.14343 | 0.384 | 0.384 | 230 | 960 | 0 | 5400 | 0 | 21600 | 0 | 739.55 | 739.55 | 739.55
Feb | 44 | 12 | 1044 | 450.45 | 0.5 | 0.5 | 0.5 | 0.13446 | 0.36 | 0.36 | 250 | 900 | 0 | 5400 | 0 | 21600 | 0 | 699.55 | 699.55 | 699.55
Feb | 44 | 13 | 1045 | 468 | 0.415 | 0.4375 | 0.46 | 0.14343 | 0.384 | 0.384 | 230 | 960 | 0 | 5400 | 0 | 21600 | 0 | 722 | 722 | 722
Feb | 44 | 14 | 1046 | 468 | 0.335 | 0.355 | 0.375 | 0.15239 | 0.408 | 0.408 | 187.5 | 1020 | 0 | 5400 | 0 | 21600 | 0 | 739.5 | 739.5 | 739.5
Feb | 44 | 15 | 1047 | 497.25 | 0.25 | 0.27 | 0.29 | 0.16136 | 0.432 | 0.432 | 145 | 1080 | 0 | 5400 | 0 | 21600 | 0 | 727.75 | 727.75 | 727.75
Feb | 44 | 16 | 1048 | 526.5 | 0.165 | 0.1875 | 0.21 | 0.16136 | 0.432 | 0.432 | 105 | 1080 | 0 | 5400 | 0 | 21600 | 0 | 658.5 | 658.5 | 658.5
Feb | 44 | 17 | 1049 | 555.75 | 0.085 | 0.105 | 0.125 | 0.17928 | 0.48 | 0.48 | 62.5 | 1200 | 0 | 5400 | 0 | 21600 | 0 | 706.75 | 706.75 | 706.75
Feb | 44 | 18 | 1050 | 585 | 0.04 | 0.0625 | 0.085 | 0.17032 | 0.456 | 0.456 | 42.5 | 1140 | 0 | 5400 | 0 | 21600 | 0 | 597.5 | 597.5 | 597.5
Feb | 44 | 19 | 1051 | 567.45 | 0 | 0.02 | 0.04 | 0.16136 | 0.432 | 0.432 | 20 | 1080 | 0 | 5400 | 0 | 21600 | 0 | 532.55 | 532.55 | 532.55
Feb | 44 | 20 | 1052 | 555.75 | 0 | 0 | 0 | 0.16136 | 0.432 | 0.432 | 0 | 1080 | 0 | 5400 | 0 | 21600 | 0 | 524.25 | 524.25 | 524.25
Feb | 44 | 21 | 1053 | 526.5 | 0 | 0 | 0 | 0.16136 | 0.432 | 0.432 | 0 | 1080 | 0 | 5400 | 0 | 21600 | 0 | 553.5 | 553.5 | 553.5
Feb | 44 | 22 | 1054 | 497.25 | 0 | 0 | 0 | 0.17032 | 0.456 | 0.456 | 0 | 1140 | 0 | 5400 | 0 | 21600 | 0 | 642.75 | 642.75 | 642.75
Feb | 44 | 23 | 1055 | 468 | 0 | 0 | 0 | 0.14343 | 0.384 | 0.384 | 0 | 960 | 0 | 5400 | 0 | 21600 | 0 | 492 | 492 | 492
Feb | 44 | 24 | 1056 | 409.5 | 0 | 0 | 0 | 0.14343 | 0.384 | 0.384 | 0 | 960 | 0 | 5400 | 0 | 21600 | 0 | 550.5 | 550.5 | 550.5
Feb | 45 | 1 | 1057 | 351 | 0 | 0 | 0 | 0.48 | 0.48 | 0.48 | 0 | 1200 | 0 | 5400 | 0 | 21600 | 0 | 849 | 849 | 849
Feb | 45 | 2 | 1058 | 321.75 | 0 | 0 | 0 | 0.432 | 0.432 | 0.432 | 0 | 1080 | 0 | 5400 | 0 | 21600 | 0 | 758.25 | 758.25 | 758.25
Feb | 45 | 3 | 1059 | 292.5 | 0 | 0 | 0 | 0.432 | 0.432 | 0.432 | 0 | 1080 | 0 | 5400 | 0 | 21600 | 0 | 787.5 | 787.5 | 787.5
Feb | 45 | 4 | 1060 | 351 | 0 | 0 | 0 | 0.48 | 0.48 | 0.48 | 0 | 1200 | 0 | 5400 | 0 | 21600 | 0 | 849 | 849 | 849
Feb | 45 | 5 | 1061 | 380.25 | 0 | 0.02 | 0.04 | 0.384 | 0.384 | 0.384 | 20 | 960 | 0 | 5400 | 0 | 21600 | 0 | 599.75 | 599.75 | 599.75
Feb | 45 | 6 | 1062 | 409.5 | 0.04 | 0.0625 | 0.085 | 0.384 | 0.384 | 0.384 | 42.5 | 960 | 0 | 5400 | 0 | 21600 | 0 | 593 | 593 | 593
Feb | 45 | 7 | 1063 | 438.75 | 0.085 | 0.105 | 0.125 | 0.432 | 0.432 | 0.432 | 62.5 | 1080 | 0 | 5400 | 0 | 21600 | 0 | 703.75 | 703.75 | 703.75
Feb | 45 | 8 | 1064 | 468 | 0.165 | 0.1875 | 0.21 | 0.432 | 0.432 | 0.432 | 105 | 1080 | 0 | 5400 | 0 | 21600 | 0 | 717 | 717 | 717
Feb | 45 | 9 | 1065 | 468 | 0.25 | 0.27 | 0.29 | 0.384 | 0.384 | 0.384 | 145 | 960 | 0 | 5400 | 0 | 21600 | 0 | 637 | 637 | 637
Feb | 45 | 10 | 1066 | 456.3 | 0.335 | 0.355 | 0.375 | 0.432 | 0.432 | 0.432 | 187.5 | 1080 | 0 | 5400 | 0 | 21600 | 0 | 811.2 | 811.2 | 811.2
Feb | 45 | 11 | 1067 | 450.45 | 0.415 | 0.4375 | 0.46 | 0.384 | 0.384 | 0.384 | 230 | 960 | 0 | 5400 | 0 | 21600 | 0 | 739.55 | 739.55 | 739.55
Feb | 45 | 12 | 1068 | 450.45 | 0.5 | 0.5 | 0.5 | 0.36 | 0.36 | 0.36 | 250 | 900 | 0 | 5400 | 0 | 21600 | 0 | 699.55 | 699.55 | 699.55
Feb | 45 | 13 | 1069 | 468 | 0.415 | 0.4375 | 0.46 | 0.384 | 0.384 | 0.384 | 230 | 960 | 0 | 5400 | 0 | 21600 | 0 | 722 | 722 | 722
Feb | 45 | 14 | 1070 | 468 | 0.335 | 0.355 | 0.375 | 0.408 | 0.408 | 0.408 | 187.5 | 1020 | 0 | 5400 | 0 | 21600 | 0 | 739.5 | 739.5 | 739.5
Feb | 45 | 15 | 1071 | 497.25 | 0.25 | 0.27 | 0.29 | 0.432 | 0.432 | 0.432 | 145 | 1080 | 0 | 5400 | 0 | 21600 | 0 | 727.75 | 727.75 | 727.75
Feb | 45 | 16 | 1072 | 526.5 | 0.165 | 0.1875 | 0.21 | 0.432 | 0.432 | 0.432 | 105 | 1080 | 0 | 5400 | 0 | 21600 | 0 | 658.5 | 658.5 | 658.5
Feb | 45 | 17 | 1073 | 555.75 | 0.085 | 0.105 | 0.125 | 0.48 | 0.48 | 0.48 | 62.5 | 1200 | 0 | 5400 | 0 | 21600 | 0 | 706.75 | 706.75 | 706.75
Feb | 45 | 18 | 1074 | 585 | 0.04 | 0.0625 | 0.085 | 0.456 | 0.456 | 0.456 | 42.5 | 1140 | 0 | 5400 | 0 | 21600 | 0 | 597.5 | 597.5 | 597.5
Feb | 45 | 19 | 1075 | 567.45 | 0 | 0.02 | 0.04 | 0.432 | 0.432 | 0.432 | 20 | 1080 | 0 | 5400 | 0 | 21600 | 0 | 532.55 | 532.55 | 532.55
Feb | 45 | 20 | 1076 | 555.75 | 0 | 0 | 0 | 0.432 | 0.432 | 0.432 | 0 | 1080 | 0 | 5400 | 0 | 21600 | 0 | 524.25 | 524.25 | 524.25
Feb | 45 | 21 | 1077 | 526.5 | 0 | 0 | 0 | 0.432 | 0.432 | 0.432 | 0 | 1080 | 0 | 5400 | 0 | 21600 | 0 | 553.5 | 553.5 | 553.5
Feb | 45 | 22 | 1078 | 497.25 | 0 | 0 | 0 | 0.456 | 0.456 | 0.456 | 0 | 1140 | 0 | 5400 | 0 | 21600 | 0 | 642.75 | 642.75 | 642.75
Feb | 45 | 23 | 1079 | 468 | 0 | 0 | 0 | 0.384 | 0.384 | 0.384 | 0 | 960 | 0 | 5400 | 0 | 21600 | 0 | 492 | 492 | 492
Feb | 45 | 24 | 1080 | 409.5 | 0 | 0 | 0 | 0.384 | 0.384 | 0.384 | 0 | 960 | 0 | 5400 | 0 | 21600 | 0 | 550.5 | 550.5 | 550.5
Feb | 46 | 1 | 1081 | 351 | 0 | 0 | 0 | 0.43284 | 0.43284 | 0.43284 | 0 | 1082.1076 | 0 | 5400 | 0 | 21600 | 0 | 731.1076 | 731.1076 | 731.1076
Feb | 46 | 2 | 1082 | 321.75 | 0 | 0 | 0 | 0.38956 | 0.38956 | 0.38956 | 0 | 973.8968 | 0 | 5400 | 0 | 21600 | 0 | 652.1468 | 652.1468 | 652.1468
Feb | 46 | 3 | 1083 | 292.5 | 0 | 0 | 0 | 0.38956 | 0.38956 | 0.38956 | 0 | 973.8968 | 0 | 5400 | 0 | 21600 | 0 | 681.3968 | 681.3968 | 681.3968
Feb | 46 | 4 | 1084 | 351 | 0 | 0 | 0 | 0.43284 | 0.43284 | 0.43284 | 0 | 1082.1076 | 0 | 5400 | 0 | 21600 | 0 | 731.1076 | 731.1076 | 731.1076
Feb | 46 | 5 | 1085 | 380.25 | 0 | 0.02 | 0.04 | 0.34627 | 0.34627 | 0.34627 | 20 | 865.6861 | 0 | 5400 | 0 | 21600 | 0 | 505.4361 | 505.4361 | 505.4361
Feb | 46 | 6 | 1086 | 409.5 | 0.04 | 0.0625 | 0.085 | 0.34627 | 0.34627 | 0.34627 | 42.5 | 865.6861 | 0 | 5400 | 0 | 21600 | 0 | 498.6861 | 498.6861 | 498.6861
Feb | 46 | 7 | 1087 | 438.75 | 0.085 | 0.105 | 0.125 | 0.38956 | 0.38956 | 0.38956 | 62.5 | 973.8968 | 0 | 5400 | 0 | 21600 | 0 | 597.6468 | 597.6468 | 597.6468
Feb | 46 | 8 | 1088 | 468 | 0.165 | 0.1875 | 0.21 | 0.38956 | 0.38956 | 0.38956 | 105 | 973.8968 | 0 | 5400 | 0 | 21600 | 0 | 610.8968 | 610.8968 | 610.8968
Feb | 46 | 9 | 1089 | 468 | 0.25 | 0.27 | 0.29 | 0.34627 | 0.34627 | 0.34627 | 145 | 865.6861 | 0 | 5400 | 0 | 21600 | 0 | 542.6861 | 542.6861 | 542.6861
Feb | 46 | 10 | 1090 | 456.3 | 0.335 | 0.355 | 0.375 | 0.38956 | 0.38956 | 0.38956 | 187.5 | 973.8968 | 0 | 5400 | 0 | 21600 | 0 | 705.0968 | 705.0968 | 705.0968
Feb | 46 | 11 | 1091 | 450.45 | 0.415 | 0.4375 | 0.46 | 0.34627 | 0.34627 | 0.34627 | 230 | 865.6861 | 0 | 5400 | 0 | 21600 | 0 | 645.2361 | 645.2361 | 645.2361
Feb | 46 | 12 | 1092 | 450.45 | 0.5 | 0.5 | 0.5 | 0.32463 | 0.32463 | 0.32463 | 250 | 811.5807 | 0 | 5400 | 0 | 21600 | 0 | 611.1307 | 611.1307 | 611.1307
Feb | 46 | 13 | 1093 | 468 | 0.415 | 0.4375 | 0.46 | 0.34627 | 0.34627 | 0.34627 | 230 | 865.6861 | 0 | 5400 | 0 | 21600 | 0 | 627.6861 | 627.6861 | 627.6861
Feb | 46 | 14 | 1094 | 468 | 0.335 | 0.355 | 0.375 | 0.36792 | 0.36792 | 0.36792 | 187.5 | 919.7914 | 0 | 5400 | 0 | 21600 | 0 | 639.2914 | 639.2914 | 639.2914
Feb | 46 | 15 | 1095 | 497.25 | 0.25 | 0.27 | 0.29 | 0.38956 | 0.38956 | 0.38956 | 145 | 973.8968 | 0 | 5400 | 0 | 21600 | 0 | 621.6468 | 621.6468 | 621.6468
Feb | 46 | 16 | 1096 | 526.5 | 0.165 | 0.1875 | 0.21 | 0.38956 | 0.38956 | 0.38956 | 105 | 973.8968 | 0 | 5400 | 0 | 21600 | 0 | 552.3968 | 552.3968 | 552.3968
Feb | 46 | 17 | 1097 | 555.75 | 0.085 | 0.105 | 0.125 | 0.43284 | 0.43284 | 0.43284 | 62.5 | 1082.1076 | 0 | 5400 | 0 | 21600 | 0 | 588.8576 | 588.8576 | 588.8576
Feb | 46 | 18 | 1098 | 585 | 0.04 | 0.0625 | 0.085 | 0.4112 | 0.4112 | 0.4112 | 42.5 | 1028.0022 | 0 | 5400 | 0 | 21600 | 0 | 485.5022 | 485.5022 | 485.5022
Feb | 46 | 19 | 1099 | 567.45 | 0 | 0.02 | 0.04 | 0.38956 | 0.38956 | 0.38956 | 20 | 973.8968 | 0 | 5400 | 0 | 21600 | 0 | 426.4468 | 426.4468 | 426.4468
Feb | 46 | 20 | 1100 | 555.75 | 0 | 0 | 0 | 0.38956 | 0.38956 | 0.38956 | 0 | 973.8968 | 0 | 5400 | 0 | 21600 | 0 | 418.1468 | 418.1468 | 418.1468
Feb | 46 | 21 | 1101 | 526.5 | 0 | 0 | 0 | 0.38956 | 0.38956 | 0.38956 | 0 | 973.8968 | 0 | 5400 | 0 | 21600 | 0 | 447.3968 | 447.3968 | 447.3968
Feb | 46 | 22 | 1102 | 497.25 | 0 | 0 | 0 | 0.4112 | 0.4112 | 0.4112 | 0 | 1028.0022 | 0 | 5400 | 0 | 21600 | 0 | 530.7522 | 530.7522 | 530.7522
Feb | 46 | 23 | 1103 | 468 | 0 | 0 | 0 | 0.34627 | 0.34627 | 0.34627 | 0 | 865.6861 | 0 | 5400 | 0 | 21600 | 0 | 397.6861 | 397.6861 | 397.6861
Feb | 46 | 24 | 1104 | 409.5 | 0 | 0 | 0 | 0.34627 | 0.34627 | 0.34627 | 0 | 865.6861 | 0 | 5400 | 0 | 21600 | 0 | 456.1861 | 456.1861 | 456.1861
Feb | 47 | 1 | 1105 | 351 | 0 | 0 | 0 | 0.17905 | 0.48 | 0.48 | 0 | 1200 | 0 | 5400 | 0 | 21600 | 0 | 849 | 849 | 849
Feb | 47 | 2 | 1106 | 321.75 | 0 | 0 | 0 | 0.16114 | 0.432 | 0.432 | 0 | 1080 | 0 | 5400 | 0 | 21600 | 0 | 758.25 | 758.25 | 758.25
Feb | 47 | 3 | 1107 | 292.5 | 0 | 0 | 0 | 0.16114 | 0.432 | 0.432 | 0 | 1080 | 0 | 5400 | 0 | 21600 | 0 | 787.5 | 787.5 | 787.5
Feb | 47 | 4 | 1108 | 351 | 0 | 0 | 0 | 0.17905 | 0.48 | 0.48 | 0 | 1200 | 0 | 5400 | 0 | 21600 | 0 | 849 | 849 | 849
Feb | 47 | 5 | 1109 | 380.25 | 0 | 0.02 | 0.04 | 0.14324 | 0.384 | 0.384 | 20 | 960 | 0 | 5400 | 0 | 21600 | 0 | 599.75 | 599.75 | 599.75
Feb | 47 | 6 | 1110 | 409.5 | 0.031732 | 0.0625 | 0.085 | 0.14324 | 0.384 | 0.384 | 42.5 | 960 | 0 | 5400 | 0 | 21600 | 0 | 593 | 593 | 593
Feb | 47 | 7 | 1111 | 438.75 | 0.06743 | 0.105 | 0.125 | 0.16114 | 0.432 | 0.432 | 62.5 | 1080 | 0 | 5400 | 0 | 21600 | 0 | 703.75 | 703.75 | 703.75
Feb | 47 | 8 | 1112 | 468 | 0.13089 | 0.1875 | 0.21 | 0.16114 | 0.432 | 0.432 | 105 | 1080 | 0 | 5400 | 0 | 21600 | 0 | 717 | 717 | 717
Feb | 47 | 9 | 1113 | 468 | 0.19832 | 0.27 | 0.29 | 0.14324 | 0.384 | 0.384 | 145 | 960 | 0 | 5400 | 0 | 21600 | 0 | 637 | 637 | 637
Feb | 47 | 10 | 1114 | 456.3 | 0.26575 | 0.355 | 0.375 | 0.16114 | 0.432 | 0.432 | 187.5 | 1080 | 0 | 5400 | 0 | 21600 | 0 | 811.2 | 811.2 | 811.2
Feb | 47 | 11 | 1115 | 450.45 | 0.32922 | 0.4375 | 0.46 | 0.14324 | 0.384 | 0.384 | 230 | 960 | 0 | 5400 | 0 | 21600 | 0 | 739.55 | 739.55 | 739.55
Feb | 47 | 12 | 1116 | 450.45 | 0.39665 | 0.5 | 0.5 | 0.13429 | 0.36 | 0.36 | 250 | 900 | 0 | 5400 | 0 | 21600 | 0 | 699.55 | 699.55 | 699.55
Feb | 47 | 13 | 1117 | 468 | 0.32922 | 0.4375 | 0.46 | 0.14324 | 0.384 | 0.384 | 230 | 960 | 0 | 5400 | 0 | 21600 | 0 | 722 | 722 | 722
Feb | 47 | 14 | 1118 | 468 | 0.26575 | 0.355 | 0.375 | 0.15219 | 0.408 | 0.408 | 187.5 | 1020 | 0 | 5400 | 0 | 21600 | 0 | 739.5 | 739.5 | 739.5
Feb | 47 | 15 | 1119 | 497.25 | 0.19832 | 0.27 | 0.29 | 0.16114 | 0.432 | 0.432 | 145 | 1080 | 0 | 5400 | 0 | 21600 | 0 | 727.75 | 727.75 | 727.75
Feb | 47 | 16 | 1120 | 526.5 | 0.13089 | 0.1875 | 0.21 | 0.16114 | 0.432 | 0.432 | 105 | 1080 | 0 | 5400 | 0 | 21600 | 0 | 658.5 | 658.5 | 658.5
Feb | 47 | 17 | 1121 | 555.75 | 0.06743 | 0.105 | 0.125 | 0.17905 | 0.48 | 0.48 | 62.5 | 1200 | 0 | 5400 | 0 | 21600 | 0 | 706.75 | 706.75 | 706.75
Feb | 47 | 18 | 1122 | 585 | 0.031732 | 0.0625 | 0.085 | 0.17009 | 0.456 | 0.456 | 42.5 | 1140 | 0 | 5400 | 0 | 21600 | 0 | 597.5 | 597.5 | 597.5
Feb | 47 | 19 | 1123 | 567.45 | 0 | 0.02 | 0.04 | 0.16114 | 0.432 | 0.432 | 20 | 1080 | 0 | 5400 | 0 | 21600 | 0 | 532.55 | 532.55 | 532.55
Feb | 47 | 20 | 1124 | 555.75 | 0 | 0 | 0 | 0.16114 | 0.432 | 0.432 | 0 | 1080 | 0 | 5400 | 0 | 21600 | 0 | 524.25 | 524.25 | 524.25
Feb | 47 | 21 | 1125 | 526.5 | 0 | 0 | 0 | 0.16114 | 0.432 | 0.432 | 0 | 1080 | 0 | 5400 | 0 | 21600 | 0 | 553.5 | 553.5 | 553.5
Feb | 47 | 22 | 1126 | 497.25 | 0 | 0 | 0 | 0.17009 | 0.456 | 0.456 | 0 | 1140 | 0 | 5400 | 0 | 21600 | 0 | 642.75 | 642.75 | 642.75
Feb | 47 | 23 | 1127 | 468 | 0 | 0 | 0 | 0.14324 | 0.384 | 0.384 | 0 | 960 | 0 | 5400 | 0 | 21600 | 0 | 492 | 492 | 492
Feb | 47 | 24 | 1128 | 409.5 | 0 | 0 | 0 | 0.14324 | 0.384 | 0.384 | 0 | 960 | 0 | 5400 | 0 | 21600 | 0 | 550.5 | 550.5 | 550.5
Feb | 48 | 1 | 1129 | 351 | 0 | 0 | 0 | 0.36184 | 0.36184 | 0.36184 | 0 | 904.6015 | 0 | 5400 | 0 | 21600 | 0 | 553.6015 | 553.6015 | 553.6015
Feb | 48 | 2 | 1130 | 321.75 | 0 | 0 | 0 | 0.32566 | 0.32566 | 0.32566 | 0 | 814.1413 | 0 | 5400 | 0 | 21600 | 0 | 492.3913 | 492.3913 | 492.3913
Feb | 48 | 3 | 1131 | 292.5 | 0 | 0 | 0 | 0.32566 | 0.32566 | 0.32566 | 0 | 814.1413 | 0 | 5400 | 0 | 21600 | 0 | 521.6413 | 521.6413 | 521.6413
Feb | 48 | 4 | 1132 | 351 | 0 | 0 | 0 | 0.36184 | 0.36184 | 0.36184 | 0 | 904.6015 | 0 | 5400 | 0 | 21600 | 0 | 553.6015 | 553.6015 | 553.6015
Feb | 48 | 5 | 1133 | 380.25 | 0 | 0.016641 | 0.04 | 0.28947 | 0.28947 | 0.28947 | 20 | 723.6812 | 0 | 5400 | 0 | 21600 | 0 | 363.4312 | 363.4312 | 363.4312
Feb | 48 | 6 | 1134 | 409.5 | 0.033282 | 0.052003 | 0.085 | 0.28947 | 0.28947 | 0.28947 | 42.5 | 723.6812 | 0 | 5400 | 0 | 21600 | 0 | 356.6812 | 356.6812 | 356.6812
Feb | 48 | 7 | 1135 | 438.75 | 0.070725 | 0.087366 | 0.125 | 0.32566 | 0.32566 | 0.32566 | 62.5 | 814.1413 | 0 | 5400 | 0 | 21600 | 0 | 437.8913 | 437.8913 | 437.8913
Feb | 48 | 8 | 1136 | 468 | 0.13729 | 0.15601 | 0.21 | 0.32566 | 0.32566 | 0.32566 | 105 | 814.1413 | 0 | 5400 | 0 | 21600 | 0 | 451.1413 | 451.1413 | 451.1413
Feb | 48 | 9 | 1137 | 468 | 0.20801 | 0.22465 | 0.29 | 0.28947 | 0.28947 | 0.28947 | 145 | 723.6812 | 0 | 5400 | 0 | 21600 | 0 | 400.6812 | 400.6812 | 400.6812
Feb | 48 | 10 | 1138 | 456.3 | 0.27874 | 0.29538 | 0.375 | 0.32566 | 0.32566 | 0.32566 | 187.5 | 814.1413 | 0 | 5400 | 0 | 21600 | 0 | 545.3413 | 545.3413 | 545.3413
Feb | 48 | 11 | 1139 | 450.45 | 0.3453 | 0.36402 | 0.46 | 0.28947 | 0.28947 | 0.28947 | 230 | 723.6812 | 0 | 5400 | 0 | 21600 | 0 | 503.2312 | 503.2312 | 503.2312
Feb | 48 | 12 | 1140 | 450.45 | 0.41603 | 0.41603 | 0.5 | 0.27138 | 0.27138 | 0.27138 | 250 | 678.4511 | 0 | 5400 | 0 | 21600 | 0 | 478.0011 | 478.0011 | 478.0011
Feb | 48 | 13 | 1141 | 468 | 0.3453 | 0.36402 | 0.46 | 0.28947 | 0.28947 | 0.28947 | 230 | 723.6812 | 0 | 5400 | 0 | 21600 | 0 | 485.6812 | 485.6812 | 485.6812
Feb | 48 | 14 | 1142 | 468 | 0.27874 | 0.29538 | 0.375 | 0.30756 | 0.30756 | 0.30756 | 187.5 | 768.9112 | 0 | 5400 | 0 | 21600 | 0 | 488.4112 | 488.4112 | 488.4112
Feb | 48 | 15 | 1143 | 497.25 | 0.20801 | 0.22465 | 0.29 | 0.32566 | 0.32566 | 0.32566 | 145 | 814.1413 | 0 | 5400 | 0 | 21600 | 0 | 461.8913 | 461.8913 | 461.8913
Feb | 48 | 16 | 1144 | 526.5 | 0.13729 | 0.15601 | 0.21 | 0.32566 | 0.32566 | 0.32566 | 105 | 814.1413 | 0 | 5400 | 0 | 21600 | 0 | 392.6413 | 392.6413 | 392.6413
Feb | 48 | 17 | 1145 | 555.75 | 0.070725 | 0.087366 | 0.125 | 0.36184 | 0.36184 | 0.36184 | 62.5 | 904.6015 | 0 | 5400 | 0 | 21600 | 0 | 411.3515 | 411.3515 | 411.3515
Feb | 48 | 18 | 1146 | 585 | 0.033282 | 0.052003 | 0.085 | 0.34375 | 0.34375 | 0.34375 | 42.5 | 859.3714 | 0 | 5400 | 0 | 21600 | 0 | 316.8714 | 316.8714 | 316.8714
Feb | 48 | 19 | 1147 | 567.45 | 0 | 0.016641 | 0.04 | 0.32566 | 0.32566 | 0.32566 | 20 | 814.1413 | 0 | 5400 | 0 | 21600 | 0 | 266.6913 | 266.6913 | 266.6913
Feb | 48 | 20 | 1148 | 555.75 | 0 | 0 | 0 | 0.32566 | 0.32566 | 0.32566 | 0 | 814.1413 | 0 | 5400 | 0 | 21600 | 0 | 258.3913 | 258.3913 | 258.3913
Feb | 48 | 21 | 1149 | 526.5 | 0 | 0 | 0 | 0.32566 | 0.32566 | 0.32566 | 0 | 814.1413 | 0 | 5400 | 0 | 21600 | 0 | 287.6413 | 287.6413 | 287.6413
Feb | 48 | 22 | 1150 | 497.25 | 0 | 0 | 0 | 0.34375 | 0.34375 | 0.34375 | 0 | 859.3714 | 0 | 5400 | 0 | 21600 | 0 | 362.1214 | 362.1214 | 362.1214
Feb | 48 | 23 | 1151 | 468 | 0 | 0 | 0 | 0.28947 | 0.28947 | 0.28947 | 0 | 723.6812 | 0 | 5400 | 0 | 21600 | 0 | 255.6812 | 255.6812 | 255.6812
Feb | 48 | 24 | 1152 | 409.5 | 0 | 0 | 0 | 0.28947 | 0.28947 | 0.28947 | 0 | 723.6812 | 0 | 5400 | 0 | 21600 | 0 | 314.1812 | 314.1812 | 314.1812
Feb | 49 | 1 | 1153 | 351 | 0 | 0 | 0 | 0.18916 | 0.48 | 0.48 | 0 | 1200 | 0 | 5400 | 0 | 21600 | 0 | 849 | 849 | 849
Feb | 49 | 2 | 1154 | 321.75 | 0 | 0 | 0 | 0.17025 | 0.432 | 0.432 | 0 | 1080 | 0 | 5400 | 0 | 21600 | 0 | 758.25 | 758.25 | 758.25
Feb | 49 | 3 | 1155 | 292.5 | 0 | 0 | 0 | 0.17025 | 0.432 | 0.432 | 0 | 1080 | 0 | 5400 | 0 | 21600 | 0 | 787.5 | 787.5 | 787.5
Feb | 49 | 4 | 1156 | 351 | 0 | 0 | 0 | 0.18916 | 0.48 | 0.48 | 0 | 1200 | 0 | 5400 | 0 | 21600 | 0 | 849 | 849 | 849
Feb | 49 | 5 | 1157 | 380.25 | 0 | 0.02 | 0.04 | 0.15133 | 0.384 | 0.384 | 20 | 960 | 0 | 5400 | 0 | 21600 | 0 | 599.75 | 599.75 | 599.75
Feb | 49 | 6 | 1158 | 409.5 | 0.04 | 0.0625 | 0.085 | 0.15133 | 0.384 | 0.384 | 42.5 | 960 | 0 | 5400 | 0 | 21600 | 0 | 593 | 593 | 593
Feb | 49 | 7 | 1159 | 438.75 | 0.085 | 0.105 | 0.125 | 0.17025 | 0.432 | 0.432 | 62.5 | 1080 | 0 | 5400 | 0 | 21600 | 0 | 703.75 | 703.75 | 703.75
Feb | 49 | 8 | 1160 | 468 | 0.165 | 0.1875 | 0.21 | 0.17025 | 0.432 | 0.432 | 105 | 1080 | 0 | 5400 | 0 | 21600 | 0 | 717 | 717 | 717
Feb | 49 | 9 | 1161 | 468 | 0.25 | 0.27 | 0.29 | 0.15133 | 0.384 | 0.384 | 145 | 960 | 0 | 5400 | 0 | 21600 | 0 | 637 | 637 | 637
Feb | 49 | 10 | 1162 | 456.3 | 0.335 | 0.355 | 0.375 | 0.17025 | 0.432 | 0.432 | 187.5 | 1080 | 0 | 5400 | 0 | 21600 | 0 | 811.2 | 811.2 | 811.2
Feb | 49 | 11 | 1163 | 450.45 | 0.415 | 0.4375 | 0.46 | 0.15133 | 0.384 | 0.384 | 230 | 960 | 0 | 5400 | 0 | 21600 | 0 | 739.55 | 739.55 | 739.55
Feb | 49 | 12 | 1164 | 450.45 | 0.5 | 0.5 | 0.5 | 0.14187 | 0.36 | 0.36 | 250 | 900 | 0 | 5400 | 0 | 21600 | 0 | 699.55 | 699.55 | 699.55
Feb | 49 | 13 | 1165 | 468 | 0.415 | 0.4375 | 0.46 | 0.15133 | 0.384 | 0.384 | 230 | 960 | 0 | 5400 | 0 | 21600 | 0 | 722 | 722 | 722
Feb | 49 | 14 | 1166 | 468 | 0.335 | 0.355 | 0.375 | 0.16079 | 0.408 | 0.408 | 187.5 | 1020 | 0 | 5400 | 0 | 21600 | 0 | 739.5 | 739.5 | 739.5
Feb | 49 | 15 | 1167 | 497.25 | 0.25 | 0.27 | 0.29 | 0.17025 | 0.432 | 0.432 | 145 | 1080 | 0 | 5400 | 0 | 21600 | 0 | 727.75 | 727.75 | 727.75
Feb | 49 | 16 | 1168 | 526.5 | 0.165 | 0.1875 | 0.21 | 0.17025 | 0.432 | 0.432 | 105 | 1080 | 0 | 5400 | 0 | 21600 | 0 | 658.5 | 658.5 | 658.5
Feb | 49 | 17 | 1169 | 555.75 | 0.085 | 0.105 | 0.125 | 0.18916 | 0.48 | 0.48 | 62.5 | 1200 | 0 | 5400 | 0 | 21600 | 0 | 706.75 | 706.75 | 706.75
Feb | 49 | 18 | 1170 | 585 | 0.04 | 0.0625 | 0.085 | 0.17971 | 0.456 | 0.456 | 42.5 | 1140 | 0 | 5400 | 0 | 21600 | 0 | 597.5 | 597.5 | 597.5
Feb | 49 | 19 | 1171 | 567.45 | 0 | 0.02 | 0.04 | 0.17025 | 0.432 | 0.432 | 20 | 1080 | 0 | 5400 | 0 | 21600 | 0 | 532.55 | 532.55 | 532.55
Feb | 49 | 20 | 1172 | 555.75 | 0 | 0 | 0 | 0.17025 | 0.432 | 0.432 | 0 | 1080 | 0 | 5400 | 0 | 21600 | 0 | 524.25 | 524.25 | 524.25
Feb | 49 | 21 | 1173 | 526.5 | 0 | 0 | 0 | 0.17025 | 0.432 | 0.432 | 0 | 1080 | 0 | 5400 | 0 | 21600 | 0 | 553.5 | 553.5 | 553.5
Feb | 49 | 22 | 1174 | 497.25 | 0 | 0 | 0 | 0.17971 | 0.456 | 0.456 | 0 | 1140 | 0 | 5400 | 0 | 21600 | 0 | 642.75 | 642.75 | 642.75
Feb | 49 | 23 | 1175 | 468 | 0 | 0 | 0 | 0.15133 | 0.384 | 0.384 | 0 | 960 | 0 | 5400 | 0 | 21600 | 0 | 492 | 492 | 492
Feb | 49 | 24 | 1176 | 409.5 | 0 | 0 | 0 | 0.15133 | 0.384 | 0.384 | 0 | 960 | 0 | 5400 | 0 | 21600 | 0 | 550.5 | 550.5 | 550.5
Feb | 50 | 1 | 1177 | 351 | 0 | 0 | 0 | 0.48 | 0.48 | 0.48 | 0 | 1200 | 0 | 5400 | 0 | 21600 | 0 | 849 | 849 | 849
Feb | 50 | 2 | 1178 | 321.75 | 0 | 0 | 0 | 0.432 | 0.432 | 0.432 | 0 | 1080 | 0 | 5400 | 0 | 21600 | 0 | 758.25 | 758.25 | 758.25
Feb | 50 | 3 | 1179 | 292.5 | 0 | 0 | 0 | 0.432 | 0.432 | 0.432 | 0 | 1080 | 0 | 5400 | 0 | 21600 | 0 | 787.5 | 787.5 | 787.5
Feb | 50 | 4 | 1180 | 351 | 0 | 0 | 0 | 0.48 | 0.48 | 0.48 | 0 | 1200 | 0 | 5400 | 0 | 21600 | 0 | 849 | 849 | 849
Feb | 50 | 5 | 1181 | 380.25 | 0 | 0.02 | 0.04 | 0.384 | 0.384 | 0.384 | 20 | 960 | 0 | 5400 | 0 | 21600 | 0 | 599.75 | 599.75 | 599.75
Feb | 50 | 6 | 1182 | 409.5 | 0.04 | 0.0625 | 0.085 | 0.384 | 0.384 | 0.384 | 42.5 | 960 | 0 | 5400 | 0 | 21600 | 0 | 593 | 593 | 593
Feb | 50 | 7 | 1183 | 438.75 | 0.085 | 0.105 | 0.125 | 0.432 | 0.432 | 0.432 | 62.5 | 1080 | 0 | 5400 | 0 | 21600 | 0 | 703.75 | 703.75 | 703.75
Feb | 50 | 8 | 1184 | 468 | 0.165 | 0.1875 | 0.21 | 0.432 | 0.432 | 0.432 | 105 | 1080 | 0 | 5400 | 0 | 21600 | 0 | 717 | 717 | 717
Feb | 50 | 9 | 1185 | 468 | 0.25 | 0.27 | 0.29 | 0.384 | 0.384 | 0.384 | 145 | 960 | 0 | 5400 | 0 | 21600 | 0 | 637 | 637 | 637
Feb | 50 | 10 | 1186 | 456.3 | 0.335 | 0.355 | 0.375 | 0.432 | 0.432 | 0.432 | 187.5 | 1080 | 0 | 5400 | 0 | 21600 | 0 | 811.2 | 811.2 | 811.2
Feb | 50 | 11 | 1187 | 450.45 | 0.415 | 0.4375 | 0.46 | 0.384 | 0.384 | 0.384 | 230 | 960 | 0 | 5400 | 0 | 21600 | 0 | 739.55 | 739.55 | 739.55
Feb | 50 | 12 | 1188 | 450.45 | 0.5 | 0.5 | 0.5 | 0.36 | 0.36 | 0.36 | 250 | 900 | 0 | 5400 | 0 | 21600 | 0 | 699.55 | 699.55 | 699.55
Feb | 50 | 13 | 1189 | 468 | 0.415 | 0.4375 | 0.46 | 0.384 | 0.384 | 0.384 | 230 | 960 | 0 | 5400 | 0 | 21600 | 0 | 722 | 722 | 722
Feb | 50 | 14 | 1190 | 468 | 0.335 | 0.355 | 0.375 | 0.408 | 0.408 | 0.408 | 187.5 | 1020 | 0 | 5400 | 0 | 21600 | 0 | 739.5 | 739.5 | 739.5
Feb | 50 | 15 | 1191 | 497.25 | 0.25 | 0.27 | 0.29 | 0.432 | 0.432 | 0.432 | 145 | 1080 | 0 | 5400 | 0 | 21600 | 0 | 727.75 | 727.75 | 727.75
Feb | 50 | 16 | 1192 | 526.5 | 0.165 | 0.1875 | 0.21 | 0.432 | 0.432 | 0.432 | 105 | 1080 | 0 | 5400 | 0 | 21600 | 0 | 658.5 | 658.5 | 658.5
Feb | 50 | 17 | 1193 | 555.75 | 0.085 | 0.105 | 0.125 | 0.48 | 0.48 | 0.48 | 62.5 | 1200 | 0 | 5400 | 0 | 21600 | 0 | 706.75 | 706.75 | 706.75
Feb | 50 | 18 | 1194 | 585 | 0.04 | 0.0625 | 0.085 | 0.456 | 0.456 | 0.456 | 42.5 | 1140 | 0 | 5400 | 0 | 21600 | 0 | 597.5 | 597.5 | 597.5
Feb | 50 | 19 | 1195 | 567.45 | 0 | 0.02 | 0.04 | 0.432 | 0.432 | 0.432 | 20 | 1080 | 0 | 5400 | 0 | 21600 | 0 | 532.55 | 532.55 | 532.55
Feb | 50 | 20 | 1196 | 555.75 | 0 | 0 | 0 | 0.432 | 0.432 | 0.432 | 0 | 1080 | 0 | 5400 | 0 | 21600 | 0 | 524.25 | 524.25 | 524.25
Feb | 50 | 21 | 1197 | 526.5 | 0 | 0 | 0 | 0.432 | 0.432 | 0.432 | 0 | 1080 | 0 | 5400 | 0 | 21600 | 0 | 553.5 | 553.5 | 553.5
Feb | 50 | 22 | 1198 | 497.25 | 0 | 0 | 0 | 0.456 | 0.456 | 0.456 | 0 | 1140 | 0 | 5400 | 0 | 21600 | 0 | 642.75 | 642.75 | 642.75
Feb | 50 | 23 | 1199 | 468 | 0 | 0 | 0 | 0.384 | 0.384 | 0.384 | 0 | 960 | 0 | 5400 | 0 | 21600 | 0 | 492 | 492 | 492
Feb | 50 | 24 | 1200 | 409.5 | 0 | 0 | 0 | 0.384 | 0.384 | 0.384 | 0 | 960 | 0 | 5400 | 0 | 21600 | 0 | 550.5 | 550.5 | 550.5
Feb | 51 | 1 | 1201 | 351 | 0 | 0 | 0 | 0.26336 | 0.26336 | 0.48 | 0 | 1200 | 0 | 5400 | 0 | 21600 | 0 | 849 | 849 | 849
Feb | 51 | 2 | 1202 | 321.75 | 0 | 0 | 0 | 0.23703 | 0.23703 | 0.432 | 0 | 1080 | 0 | 5400 | 0 | 21600 | 0 | 758.25 | 758.25 | 758.25
Feb | 51 | 3 | 1203 | 292.5 | 0 | 0 | 0 | 0.23703 | 0.23703 | 0.432 | 0 | 1080 | 0 | 5400 | 0 | 21600 | 0 | 787.5 | 787.5 | 787.5
Feb | 51 | 4 | 1204 | 351 | 0 | 0 | 0 | 0.26336 | 0.26336 | 0.48 | 0 | 1200 | 0 | 5400 | 0 | 21600 | 0 | 849 | 849 | 849
Feb | 51 | 5 | 1205 | 380.25 | 0 | 0.02 | 0.04 | 0.21069 | 0.21069 | 0.384 | 20 | 960 | 0 | 5400 | 0 | 21600 | 0 | 599.75 | 599.75 | 599.75
Feb | 51 | 6 | 1206 | 409.5 | 0.04 | 0.0625 | 0.085 | 0.21069 | 0.21069 | 0.384 | 42.5 | 960 | 0 | 5400 | 0 | 21600 | 0 | 593 | 593 | 593
Feb | 51 | 7 | 1207 | 438.75 | 0.085 | 0.105 | 0.125 | 0.23703 | 0.23703 | 0.432 | 62.5 | 1080 | 0 | 5400 | 0 | 21600 | 0 | 703.75 | 703.75 | 703.75
Feb | 51 | 8 | 1208 | 468 | 0.165 | 0.1875 | 0.21 | 0.23703 | 0.23703 | 0.432 | 105 | 1080 | 0 | 5400 | 0 | 21600 | 0 | 717 | 717 | 717
Feb | 51 | 9 | 1209 | 468 | 0.25 | 0.27 | 0.29 | 0.21069 | 0.21069 | 0.384 | 145 | 960 | 0 | 5400 | 0 | 21600 | 0 | 637 | 637 | 637
Feb | 51 | 10 | 1210 | 456.3 | 0.335 | 0.355 | 0.375 | 0.23703 | 0.23703 | 0.432 | 187.5 | 1080 | 0 | 5400 | 0 | 21600 | 0 | 811.2 | 811.2 | 811.2
Feb | 51 | 11 | 1211 | 450.45 | 0.415 | 0.4375 | 0.46 | 0.21069 | 0.21069 | 0.384 | 230 | 960 | 0 | 5400 | 0 | 21600 | 0 | 739.55 | 739.55 | 739.55
Feb | 51 | 12 | 1212 | 450.45 | 0.5 | 0.5 | 0.5 | 0.19752 | 0.19752 | 0.36 | 250 | 900 | 0 | 5400 | 0 | 21600 | 0 | 699.55 | 699.55 | 699.55
Feb | 51 | 13 | 1213 | 468 | 0.415 | 0.4375 | 0.46 | 0.21069 | 0.21069 | 0.384 | 230 | 960 | 0 | 5400 | 0 | 21600 | 0 | 722 | 722 | 722
Feb | 51 | 14 | 1214 | 468 | 0.335 | 0.355 | 0.375 | 0.22386 | 0.22386 | 0.408 | 187.5 | 1020 | 0 | 5400 | 0 | 21600 | 0 | 739.5 | 739.5 | 739.5
Feb | 51 | 15 | 1215 | 497.25 | 0.25 | 0.27 | 0.29 | 0.23703 | 0.23703 | 0.432 | 145 | 1080 | 0 | 5400 | 0 | 21600 | 0 | 727.75 | 727.75 | 727.75
Feb | 51 | 16 | 1216 | 526.5 | 0.165 | 0.1875 | 0.21 | 0.23703 | 0.23703 | 0.432 | 105 | 1080 | 0 | 5400 | 0 | 21600 | 0 | 658.5 | 658.5 | 658.5
Feb | 51 | 17 | 1217 | 555.75 | 0.085 | 0.105 | 0.125 | 0.26336 | 0.26336 | 0.48 | 62.5 | 1200 | 0 | 5400 | 0 | 21600 | 0 | 706.75 | 706.75 | 706.75
Feb | 51 | 18 | 1218 | 585 | 0.04 | 0.0625 | 0.085 | 0.25019 | 0.25019 | 0.456 | 42.5 | 1140 | 0 | 5400 | 0 | 21600 | 0 | 597.5 | 597.5 | 597.5
Feb | 51 | 19 | 1219 | 567.45 | 0 | 0.02 | 0.04 | 0.23703 | 0.23703 | 0.432 | 20 | 1080 | 0 | 5400 | 0 | 21600 | 0 | 532.55 | 532.55 | 532.55
Feb | 51 | 20 | 1220 | 555.75 | 0 | 0 | 0 | 0.23703 | 0.23703 | 0.432 | 0 | 1080 | 0 | 5400 | 0 | 21600 | 0 | 524.25 | 524.25 | 524.25
Feb | 51 | 21 | 1221 | 526.5 | 0 | 0 | 0 | 0.23703 | 0.23703 | 0.432 | 0 | 1080 | 0 | 5400 | 0 | 21600 | 0 | 553.5 | 553.5 | 553.5
Feb | 51 | 22 | 1222 | 497.25 | 0 | 0 | 0 | 0.25019 | 0.25019 | 0.456 | 0 | 1140 | 0 | 5400 | 0 | 21600 | 0 | 642.75 | 642.75 | 642.75
Feb | 51 | 23 | 1223 | 468 | 0 | 0 | 0 | 0.21069 | 0.21069 | 0.384 | 0 | 960 | 0 | 5400 | 0 | 21600 | 0 | 492 | 492 | 492
Feb | 51 | 24 | 1224 | 409.5 | 0 | 0 | 0 | 0.21069 | 0.21069 | 0.384 | 0 | 960 | 0 | 5400 | 0 | 21600 | 0 | 550.5 | 550.5 | 550.5
Feb | 52 | 1 | 1225 | 351 | 0 | 0 | 0 | 0.30982 | 0.30982 | 0.48 | 0 | 1200 | 0 | 5400 | 0 | 21600 | 0 | 849 | 849 | 849
Feb | 52 | 2 | 1226 | 321.75 | 0 | 0 | 0 | 0.27884 | 0.27884 | 0.432 | 0 | 1080 | 0 | 5400 | 0 | 21600 | 0 | 758.25 | 758.25 | 758.25
Feb | 52 | 3 | 1227 | 292.5 | 0 | 0 | 0 | 0.27884 | 0.27884 | 0.432 | 0 | 1080 | 0 | 5400 | 0 | 21600 | 0 | 787.5 | 787.5 | 787.5
Feb | 52 | 4 | 1228 | 351 | 0 | 0 | 0 | 0.30982 | 0.30982 | 0.48 | 0 | 1200 | 0 | 5400 | 0 | 21600 | 0 | 849 | 849 | 849
Feb | 52 | 5 | 1229 | 380.25 | 0 | 0.02 | 0.04 | 0.24785 | 0.24785 | 0.384 | 20 | 960 | 0 | 5400 | 0 | 21600 | 0 | 599.75 | 599.75 | 599.75
Feb | 52 | 6 | 1230 | 409.5 | 0.04 | 0.0625 | 0.085 | 0.24785 | 0.24785 | 0.384 | 42.5 | 960 | 0 | 5400 | 0 | 21600 | 0 | 593 | 593 | 593
Feb | 52 | 7 | 1231 | 438.75 | 0.085 | 0.105 | 0.125 | 0.27884 | 0.27884 | 0.432 | 62.5 | 1080 | 0 | 5400 | 0 | 21600 | 0 | 703.75 | 703.75 | 703.75
Feb | 52 | 8 | 1232 | 468 | 0.165 | 0.1875 | 0.21 | 0.27884 | 0.27884 | 0.432 | 105 | 1080 | 0 | 5400 | 0 | 21600 | 0 | 717 | 717 | 717
Feb | 52 | 9 | 1233 | 468 | 0.25 | 0.27 | 0.29 | 0.24785 | 0.24785 | 0.384 | 145 | 960 | 0 | 5400 | 0 | 21600 | 0 | 637 | 637 | 637
Feb | 52 | 10 | 1234 | 456.3 | 0.335 | 0.355 | 0.375 | 0.27884 | 0.27884 | 0.432 | 187.5 | 1080 | 0 | 5400 | 0 | 21600 | 0 | 811.2 | 811.2 | 811.2
Feb | 52 | 11 | 1235 | 450.45 | 0.415 | 0.4375 | 0.46 | 0.24785 | 0.24785 | 0.384 | 230 | 960 | 0 | 5400 | 0 | 21600 | 0 | 739.55 | 739.55 | 739.55
Feb | 52 | 12 | 1236 | 450.45 | 0.5 | 0.5 | 0.5 | 0.23236 | 0.23236 | 0.36 | 250 | 900 | 0 | 5400 | 0 | 21600 | 0 | 699.55 | 699.55 | 699.55
Feb | 52 | 13 | 1237 | 468 | 0.415 | 0.4375 | 0.46 | 0.24785 | 0.24785 | 0.384 | 230 | 960 | 0 | 5400 | 0 | 21600 | 0 | 722 | 722 | 722
Feb | 52 | 14 | 1238 | 468 | 0.335 | 0.355 | 0.375 | 0.26334 | 0.26334 | 0.408 | 187.5 | 1020 | 0 | 5400 | 0 | 21600 | 0 | 739.5 | 739.5 | 739.5
Feb | 52 | 15 | 1239 | 497.25 | 0.25 | 0.27 | 0.29 | 0.27884 | 0.27884 | 0.432 | 145 | 1080 | 0 | 5400 | 0 | 21600 | 0 | 727.75 | 727.75 | 727.75
Feb | 52 | 16 | 1240 | 526.5 | 0.165 | 0.1875 | 0.21 | 0.27884 | 0.27884 | 0.432 | 105 | 1080 | 0 | 5400 | 0 | 21600 | 0 | 658.5 | 658.5 | 658.5
Feb | 52 | 17 | 1241 | 555.75 | 0.085 | 0.105 | 0.125 | 0.30982 | 0.30982 | 0.48 | 62.5 | 1200 | 0 | 5400 | 0 | 21600 | 0 | 706.75 | 706.75 | 706.75
Feb | 52 | 18 | 1242 | 585 | 0.04 | 0.0625 | 0.085 | 0.29433 | 0.29433 | 0.456 | 42.5 | 1140 | 0 | 5400 | 0 | 21600 | 0 | 597.5 | 597.5 | 597.5
Feb | 52 | 19 | 1243 | 567.45 | 0 | 0.02 | 0.04 | 0.27884 | 0.27884 | 0.432 | 20 | 1080 | 0 | 5400 | 0 | 21600 | 0 | 532.55 | 532.55 | 532.55
Feb | 52 | 20 | 1244 | 555.75 | 0 | 0 | 0 | 0.27884 | 0.27884 | 0.432 | 0 | 1080 | 0 | 5400 | 0 | 21600 | 0 | 524.25 | 524.25 | 524.25
Feb | 52 | 21 | 1245 | 526.5 | 0 | 0 | 0 | 0.27884 | 0.27884 | 0.432 | 0 | 1080 | 0 | 5400 | 0 | 21600 | 0 | 553.5 | 553.5 | 553.5
Feb | 52 | 22 | 1246 | 497.25 | 0 | 0 | 0 | 0.29433 | 0.29433 | 0.456 | 0 | 1140 | 0 | 5400 | 0 | 21600 | 0 | 642.75 | 642.75 | 642.75
Feb | 52 | 23 | 1247 | 468 | 0 | 0 | 0 | 0.24785 | 0.24785 | 0.384 | 0 | 960 | 0 | 5400 | 0 | 21600 | 0 | 492 | 492 | 492
Feb | 52 | 24 | 1248 | 409.5 | 0 | 0 | 0 | 0.24785 | 0.24785 | 0.384 | 0 | 960 | 0 | 5400 | 0 | 21600 | 0 | 550.5 | 550.5 | 550.5
Feb | 53 | 1 | 1249 | 351 | 0 | 0 | 0 | 0.39092 | 0.39092 | 0.39092 | 0 | 977.3118 | 0 | 5400 | 0 | 21600 | 0 | 626.3118 | 626.3118 | 626.3118
Feb | 53 | 2 | 1250 | 321.75 | 0 | 0 | 0 | 0.35183 | 0.35183 | 0.35183 | 0 | 879.5806 | 0 | 5400 | 0 | 21600 | 0 | 557.8306 | 557.8306 | 557.8306
Feb | 53 | 3 | 1251 | 292.5 | 0 | 0 | 0 | 0.35183 | 0.35183 | 0.35183 | 0 | 879.5806 | 0 | 5400 | 0 | 21600 | 0 | 587.0806 | 587.0806 | 587.0806
Feb | 53 | 4 | 1252 | 351 | 0 | 0 | 0 | 0.39092 | 0.39092 | 0.39092 | 0 | 977.3118 | 0 | 5400 | 0 | 21600 | 0 | 626.3118 | 626.3118 | 626.3118
Feb | 53 | 5 | 1253 | 380.25 | 0 | 0.02 | 0.04 | 0.31274 | 0.31274 | 0.31274 | 20 | 781.8494 | 0 | 5400 | 0 | 21600 | 0 | 421.5994 | 421.5994 | 421.5994
Feb | 53 | 6 | 1254 | 409.5 | 0.04 | 0.0625 | 0.085 | 0.31274 | 0.31274 | 0.31274 | 42.5 | 781.8494 | 0 | 5400 | 0 | 21600 | 0 | 414.8494 | 414.8494 | 414.8494
Feb | 53 | 7 | 1255 | 438.75 | 0.085 | 0.105 | 0.125 | 0.35183 | 0.35183 | 0.35183 | 62.5 | 879.5806 | 0 | 5400 | 0 | 21600 | 0 | 503.3306 | 503.3306 | 503.3306
Feb | 53 | 8 | 1256 | 468 | 0.165 | 0.1875 | 0.21 | 0.35183 | 0.35183 | 0.35183 | 105 | 879.5806 | 0 | 5400 | 0 | 21600 | 0 | 516.5806 | 516.5806 | 516.5806
Feb | 53 | 9 | 1257 | 468 | 0.25 | 0.27 | 0.29 | 0.31274 | 0.31274 | 0.31274 | 145 | 781.8494 | 0 | 5400 | 0 | 21600 | 0 | 458.8494 | 458.8494 | 458.8494
Feb | 53 | 10 | 1258 | 456.3 | 0.335 | 0.355 | 0.375 | 0.35183 | 0.35183 | 0.35183 | 187.5 | 879.5806 | 0 | 5400 | 0 | 21600 | 0 | 610.7806 | 610.7806 | 610.7806
Feb | 53 | 11 | 1259 | 450.45 | 0.415 | 0.4375 | 0.46 | 0.31274 | 0.31274 | 0.31274 | 230 | 781.8494 | 0 | 5400 | 0 | 21600 | 0 | 561.3994 | 561.3994 | 561.3994
Feb | 53 | 12 | 1260 | 450.45 | 0.5 | 0.5 | 0.5 | 0.29319 | 0.29319 | 0.29319 | 250 | 732.9838 | 0 | 5400 | 0 | 21600 | 0 | 532.5338 | 532.5338 | 532.5338
Feb | 53 | 13 | 1261 | 468 | 0.415 | 0.4375 | 0.46 | 0.31274 | 0.31274 | 0.31274 | 230 | 781.8494 | 0 | 5400 | 0 | 21600 | 0 | 543.8494 | 543.8494 | 543.8494
Feb | 53 | 14 | 1262 | 468 | 0.335 | 0.355 | 0.375 | 0.33229 | 0.33229 | 0.33229 | 187.5 | 830.715 | 0 | 5400 | 0 | 21600 | 0 | 550.215 | 550.215 | 550.215
Feb | 53 | 15 | 1263 | 497.25 | 0.25 | 0.27 | 0.29 | 0.35183 | 0.35183 | 0.35183 | 145 | 879.5806 | 0 | 5400 | 0 | 21600 | 0 | 527.3306 | 527.3306 | 527.3306
Feb | 53 | 16 | 1264 | 526.5 | 0.165 | 0.1875 | 0.21 | 0.35183 | 0.35183 | 0.35183 | 105 | 879.5806 | 0 | 5400 | 0 | 21600 | 0 | 458.0806 | 458.0806 | 458.0806
Feb | 53 | 17 | 1265 | 555.75 | 0.085 | 0.105 | 0.125 | 0.39092 | 0.39092 | 0.39092 | 62.5 | 977.3118 | 0 | 5400 | 0 | 21600 | 0 | 484.0618 | 484.0618 | 484.0618
Feb | 53 | 18 | 1266 | 585 | 0.04 | 0.0625 | 0.085 | 0.37138 | 0.37138 | 0.37138 | 42.5 | 928.4462 | 0 | 5400 | 0 | 21600 | 0 | 385.9462 | 385.9462 | 385.9462
Feb | 53 | 19 | 1267 | 567.45 | 0 | 0.02 | 0.04 | 0.35183 | 0.35183 | 0.35183 | 20 | 879.5806 | 0 | 5400 | 0 | 21600 | 0 | 332.1306 | 332.1306 | 332.1306
Feb | 53 | 20 | 1268 | 555.75 | 0 | 0 | 0 | 0.35183 | 0.35183 | 0.35183 | 0 | 879.5806 | 0 | 5400 | 0 | 21600 | 0 | 323.8306 | 323.8306 | 323.8306
Feb | 53 | 21 | 1269 | 526.5 | 0 | 0 | 0 | 0.35183 | 0.35183 | 0.35183 | 0 | 879.5806 | 0 | 5400 | 0 | 21600 | 0 | 353.0806 | 353.0806 | 353.0806
Feb | 53 | 22 | 1270 | 497.25 | 0 | 0 | 0 | 0.37138 | 0.37138 | 0.37138 | 0 | 928.4462 | 0 | 5400 | 0 | 21600 | 0 | 431.1962 | 431.1962 | 431.1962
Feb | 53 | 23 | 1271 | 468 | 0 | 0 | 0 | 0.31274 | 0.31274 | 0.31274 | 0 | 781.8494 | 0 | 5400 | 0 | 21600 | 0 | 313.8494 | 313.8494 | 313.8494
Feb | 53 | 24 | 1272 | 409.5 | 0 | 0 | 0 | 0.31274 | 0.31274 | 0.31274 | 0 | 781.8494 | 0 | 5400 | 0 | 21600 | 0 | 372.3494 | 372.3494 | 372.3494
Feb | 54 | 1 | 1273 | 351 | 0 | 0 | 0 | 0.22258 | 0.48 | 0.48 | 0 | 1200 | 0 | 5400 | 0 | 21600 | 0 | 849 | 849 | 849
Feb | 54 | 2 | 1274 | 321.75 | 0 | 0 | 0 | 0.20032 | 0.432 | 0.432 | 0 | 1080 | 0 | 5400 | 0 | 21600 | 0 | 758.25 | 758.25 | 758.25
Feb | 54 | 3 | 1275 | 292.5 | 0 | 0 | 0 | 0.20032 | 0.432 | 0.432 | 0 | 1080 | 0 | 5400 | 0 | 21600 | 0 | 787.5 | 787.5 | 787.5
Feb | 54 | 4 | 1276 | 351 | 0 | 0 | 0 | 0.22258 | 0.48 | 0.48 | 0 | 1200 | 0 | 5400 | 0 | 21600 | 0 | 849 | 849 | 849
Feb | 54 | 5 | 1277 | 380.25 | 0 | 0.02 | 0.04 | 0.17807 | 0.384 | 0.384 | 20 | 960 | 0 | 5400 | 0 | 21600 | 0 | 599.75 | 599.75 | 599.75
Feb | 54 | 6 | 1278 | 409.5 | 0.04 | 0.0625 | 0.085 | 0.17807 | 0.384 | 0.384 | 42.5 | 960 | 0 | 5400 | 0 | 21600 | 0 | 593 | 593 | 593
Feb | 54 | 7 | 1279 | 438.75 | 0.085 | 0.105 | 0.125 | 0.20032 | 0.432 | 0.432 | 62.5 | 1080 | 0 | 5400 | 0 | 21600 | 0 | 703.75 | 703.75 | 703.75
Feb | 54 | 8 | 1280 | 468 | 0.165 | 0.1875 | 0.21 | 0.20032 | 0.432 | 0.432 | 105 | 1080 | 0 | 5400 | 0 | 21600 | 0 | 717 | 717 | 717
Feb | 54 | 9 | 1281 | 468 | 0.25 | 0.27 | 0.29 | 0.17807 | 0.384 | 0.384 | 145 | 960 | 0 | 5400 | 0 | 21600 | 0 | 637 | 637 | 637
Feb | 54 | 10 | 1282 | 456.3 | 0.335 | 0.355 | 0.375 | 0.20032 | 0.432 | 0.432 | 187.5 | 1080 | 0 | 5400 | 0 | 21600 | 0 | 811.2 | 811.2 | 811.2
Feb | 54 | 11 | 1283 | 450.45 | 0.415 | 0.4375 | 0.46 | 0.17807 | 0.384 | 0.384 | 230 | 960 | 0 | 5400 | 0 | 21600 | 0 | 739.55 | 739.55 | 739.55
Feb | 54 | 12 | 1284 | 450.45 | 0.5 | 0.5 | 0.5 | 0.16694 | 0.36 | 0.36 | 250 | 900 | 0 | 5400 | 0 | 21600 | 0 | 699.55 | 699.55 | 699.55
Feb | 54 | 13 | 1285 | 468 | 0.415 | 0.4375 | 0.46 | 0.17807 | 0.384 | 0.384 | 230 | 960 | 0 | 5400 | 0 | 21600 | 0 | 722 | 722 | 722
Feb | 54 | 14 | 1286 | 468 | 0.335 | 0.355 | 0.375 | 0.1892 | 0.408 | 0.408 | 187.5 | 1020 | 0 | 5400 | 0 | 21600 | 0 | 739.5 | 739.5 | 739.5
Feb | 54 | 15 | 1287 | 497.25 | 0.25 | 0.27 | 0.29 | 0.20032 | 0.432 | 0.432 | 145 | 1080 | 0 | 5400 | 0 | 21600 | 0 | 727.75 | 727.75 | 727.75
Feb | 54 | 16 | 1288 | 526.5 | 0.165 | 0.1875 | 0.21 | 0.20032 | 0.432 | 0.432 | 105 | 1080 | 0 | 5400 | 0 | 21600 | 0 | 658.5 | 658.5 | 658.5
Feb | 54 | 17 | 1289 | 555.75 | 0.085 | 0.105 | 0.125 | 0.22258 | 0.48 | 0.48 | 62.5 | 1200 | 0 | 5400 | 0 | 21600 | 0 | 706.75 | 706.75 | 706.75
Feb | 54 | 18 | 1290 | 585 | 0.04 | 0.0625 | 0.085 | 0.21145 | 0.456 | 0.456 | 42.5 | 1140 | 0 | 5400 | 0 | 21600 | 0 | 597.5 | 597.5 | 597.5
Feb | 54 | 19 | 1291 | 567.45 | 0 | 0.02 | 0.04 | 0.20032 | 0.432 | 0.432 | 20 | 1080 | 0 | 5400 | 0 | 21600 | 0 | 532.55 | 532.55 | 532.55
Feb | 54 | 20 | 1292 | 555.75 | 0 | 0 | 0 | 0.20032 | 0.432 | 0.432 | 0 | 1080 | 0 | 5400 | 0 | 21600 | 0 | 524.25 | 524.25 | 524.25
Feb | 54 | 21 | 1293 | 526.5 | 0 | 0 | 0 | 0.20032 | 0.432 | 0.432 | 0 | 1080 | 0 | 5400 | 0 | 21600 | 0 | 553.5 | 553.5 | 553.5
Feb | 54 | 22 | 1294 | 497.25 | 0 | 0 | 0 | 0.21145 | 0.456 | 0.456 | 0 | 1140 | 0 | 5400 | 0 | 21600 | 0 | 642.75 | 642.75 | 642.75
Feb | 54 | 23 | 1295 | 468 | 0 | 0 | 0 | 0.17807 | 0.384 | 0.384 | 0 | 960 | 0 | 5400 | 0 | 21600 | 0 | 492 | 492 | 492
Feb | 54 | 24 | 1296 | 409.5 | 0 | 0 | 0 | 0.17807 | 0.384 | 0.384 | 0 | 960 | 0 | 5400 | 0 | 21600 | 0 | 550.5 | 550.5 | 550.5
Feb | 55 | 1 | 1297 | 351 | 0 | 0 | 0 | 0.48 | 0.48 | 0.48 | 0 | 1200 | 0 | 5400 | 0 | 21600 | 0 | 849 | 849 | 849
Feb | 55 | 2 | 1298 | 321.75 | 0 | 0 | 0 | 0.432 | 0.432 | 0.432 | 0 | 1080 | 0 | 5400 | 0 | 21600 | 0 | 758.25 | 758.25 | 758.25
Feb | 55 | 3 | 1299 | 292.5 | 0 | 0 | 0 | 0.432 | 0.432 | 0.432 | 0 | 1080 | 0 | 5400 | 0 | 21600 | 0 | 787.5 | 787.5 | 787.5
Feb | 55 | 4 | 1300 | 351 | 0 | 0 | 0 | 0.48 | 0.48 | 0.48 | 0 | 1200 | 0 | 5400 | 0 | 21600 | 0 | 849 | 849 | 849
Feb | 55 | 5 | 1301 | 380.25 | 0 | 0.02 | 0.04 | 0.384 | 0.384 | 0.384 | 20 | 960 | 0 | 5400 | 0 | 21600 | 0 | 599.75 | 599.75 | 599.75
Feb | 55 | 6 | 1302 | 409.5 | 0.04 | 0.0625 | 0.085 | 0.384 | 0.384 | 0.384 | 42.5 | 960 | 0 | 5400 | 0 | 21600 | 0 | 593 | 593 | 593
Feb | 55 | 7 | 1303 | 438.75 | 0.085 | 0.105 | 0.125 | 0.432 | 0.432 | 0.432 | 62.5 | 1080 | 0 | 5400 | 0 | 21600 | 0 | 703.75 | 703.75 | 703.75
Feb | 55 | 8 | 1304 | 468 | 0.165 | 0.1875 | 0.21 | 0.432 | 0.432 | 0.432 | 105 | 1080 | 0 | 5400 | 0 | 21600 | 0 | 717 | 717 | 717
Feb | 55 | 9 | 1305 | 468 | 0.25 | 0.27 | 0.29 | 0.384 | 0.384 | 0.384 | 145 | 960 | 0 | 5400 | 0 | 21600 | 0 | 637 | 637 | 637
Feb | 55 | 10 | 1306 | 456.3 | 0.335 | 0.355 | 0.375 | 0.432 | 0.432 | 0.432 | 187.5 | 1080 | 0 | 5400 | 0 | 21600 | 0 | 811.2 | 811.2 | 811.2
Feb | 55 | 11 | 1307 | 450.45 | 0.415 | 0.4375 | 0.46 | 0.384 | 0.384 | 0.384 | 230 | 960 | 0 | 5400 | 0 | 21600 | 0 | 739.55 | 739.55 | 739.55
Feb | 55 | 12 | 1308 | 450.45 | 0.5 | 0.5 | 0.5 | 0.36 | 0.36 | 0.36 | 250 | 900 | 0 | 5400 | 0 | 21600 | 0 | 699.55 | 699.55 | 699.55
Feb | 55 | 13 | 1309 | 468 | 0.415 | 0.4375 | 0.46 | 0.384 | 0.384 | 0.384 | 230 | 960 | 0 | 5400 | 0 | 21600 | 0 | 722 | 722 | 722
Feb | 55 | 14 | 1310 | 468 | 0.335 | 0.355 | 0.375 | 0.408 | 0.408 | 0.408 | 187.5 | 1020 | 0 | 5400 | 0 | 21600 | 0 | 739.5 | 739.5 | 739.5
Feb | 55 | 15 | 1311 | 497.25 | 0.25 | 0.27 | 0.29 | 0.432 | 0.432 | 0.432 | 145 | 1080 | 0 | 5400 | 0 | 21600 | 0 | 727.75 | 727.75 | 727.75
Feb | 55 | 16 | 1312 | 526.5 | 0.165 | 0.1875 | 0.21 | 0.432 | 0.432 | 0.432 | 105 | 1080 | 0 | 5400 | 0 | 21600 | 0 | 658.5 | 658.5 | 658.5
Feb | 55 | 17 | 1313 | 555.75 | 0.085 | 0.105 | 0.125 | 0.48 | 0.48 | 0.48 | 62.5 | 1200 | 0 | 5400 | 0 | 21600 | 0 | 706.75 | 706.75 | 706.75
Feb | 55 | 18 | 1314 | 585 | 0.04 | 0.0625 | 0.085 | 0.456 | 0.456 | 0.456 | 42.5 | 1140 | 0 | 5400 | 0 | 21600 | 0 | 597.5 | 597.5 | 597.5
Feb | 55 | 19 | 1315 | 567.45 | 0 | 0.02 | 0.04 | 0.432 | 0.432 | 0.432 | 20 | 1080 | 0 | 5400 | 0 | 21600 | 0 | 532.55 | 532.55 | 532.55
Feb | 55 | 20 | 1316 | 555.75 | 0 | 0 | 0 | 0.432 | 0.432 | 0.432 | 0 | 1080 | 0 | 5400 | 0 | 21600 | 0 | 524.25 | 524.25 | 524.25
Feb | 55 | 21 | 1317 | 526.5 | 0 | 0 | 0 | 0.432 | 0.432 | 0.432 | 0 | 1080 | 0 | 5400 | 0 | 21600 | 0 | 553.5 | 553.5 | 553.5
Feb | 55 | 22 | 1318 | 497.25 | 0 | 0 | 0 | 0.456 | 0.456 | 0.456 | 0 | 1140 | 0 | 5400 | 0 | 21600 | 0 | 642.75 | 642.75 | 642.75
Feb | 55 | 23 | 1319 | 468 | 0 | 0 | 0 | 0.384 | 0.384 | 0.384 | 0 | 960 | 0 | 5400 | 0 | 21600 | 0 | 492 | 492 | 492
Feb | 55 | 24 | 1320 | 409.5 | 0 | 0 | 0 | 0.384 | 0.384 | 0.384 | 0 | 960 | 0 | 5400 | 0 | 21600 | 0 | 550.5 | 550.5 | 550.5
Feb | 56 | 1 | 1321 | 351 | 0 | 0 | 0 | 0.48 | 0.48 | 0.48 | 0 | 1200 | 0 | 5400 | 0 | 21600 | 0 | 849 | 849 | 849
Feb | 56 | 2 | 1322 | 321.75 | 0 | 0 | 0 | 0.432 | 0.432 | 0.432 | 0 | 1080 | 0 | 5400 | 0 | 21600 | 0 | 758.25 | 758.25 | 758.25
Feb | 56 | 3 | 1323 | 292.5 | 0 | 0 | 0 | 0.432 | 0.432 | 0.432 | 0 | 1080 | 0 | 5400 | 0 | 21600 | 0 | 787.5 | 787.5 | 787.5
Feb | 56 | 4 | 1324 | 351 | 0 | 0 | 0 | 0.48 | 0.48 | 0.48 | 0 | 1200 | 0 | 5400 | 0 | 21600 | 0 | 849 | 849 | 849
Feb | 56 | 5 | 1325 | 380.25 | 0 | 0.02 | 0.04 | 0.384 | 0.384 | 0.384 | 20 | 960 | 0 | 5400 | 0 | 21600 | 0 | 599.75 | 599.75 | 599.75
Feb | 56 | 6 | 1326 | 409.5 | 0.04 | 0.0625 | 0.085 | 0.384 | 0.384 | 0.384 | 42.5 | 960 | 0 | 5400 | 0 | 21600 | 0 | 593 | 593 | 593
Feb | 56 | 7 | 1327 | 438.75 | 0.085 | 0.105 | 0.125 | 0.432 | 0.432 | 0.432 | 62.5 | 1080 | 0 | 5400 | 0 | 21600 | 0 | 703.75 | 703.75 | 703.75
Feb | 56 | 8 | 1328 | 468 | 0.165 | 0.1875 | 0.21 | 0.432 | 0.432 | 0.432 | 105 | 1080 | 0 | 5400 | 0 | 21600 | 0 | 717 | 717 | 717
Feb | 56 | 9 | 1329 | 468 | 0.25 | 0.27 | 0.29 | 0.384 | 0.384 | 0.384 | 145 | 960 | 0 | 5400 | 0 | 21600 | 0 | 637 | 637 | 637
Feb | 56 | 10 | 1330 | 456.3 | 0.335 | 0.355 | 0.375 | 0.432 | 0.432 | 0.432 | 187.5 | 1080 | 0 | 5400 | 0 | 21600 | 0 | 811.2 | 811.2 | 811.2
Feb | 56 | 11 | 1331 | 450.45 | 0.415 | 0.4375 | 0.46 | 0.384 | 0.384 | 0.384 | 230 | 960 | 0 | 5400 | 0 | 21600 | 0 | 739.55 | 739.55 | 739.55
Feb | 56 | 12 | 1332 | 450.45 | 0.5 | 0.5 | 0.5 | 0.36 | 0.36 | 0.36 | 250 | 900 | 0 | 5400 | 0 | 21600 | 0 | 699.55 | 699.55 | 699.55
Feb | 56 | 13 | 1333 | 468 | 0.415 | 0.4375 | 0.46 | 0.384 | 0.384 | 0.384 | 230 | 960 | 0 | 5400 | 0 | 21600 | 0 | 722 | 722 | 722
Feb | 56 | 14 | 1334 | 468 | 0.335 | 0.355 | 0.375 | 0.408 | 0.408 | 0.408 | 187.5 | 1020 | 0 | 5400 | 0 | 21600 | 0 | 739.5 | 739.5 | 739.5
Feb | 56 | 15 | 1335 | 497.25 | 0.25 | 0.27 | 0.29 | 0.432 | 0.432 | 0.432 | 145 | 1080 | 0 | 5400 | 0 | 21600 | 0 | 727.75 | 727.75 | 727.75
Feb | 56 | 16 | 1336 | 526.5 | 0.165 | 0.1875 | 0.21 | 0.432 | 0.432 | 0.432 | 105 | 1080 | 0 | 5400 | 0 | 21600 | 0 | 658.5 | 658.5 | 658.5
Feb | 56 | 17 | 1337 | 555.75 | 0.085 | 0.105 | 0.125 | 0.48 | 0.48 | 0.48 | 62.5 | 1200 | 0 | 5400 | 0 | 21600 | 0 | 706.75 | 706.75 | 706.75
Feb | 56 | 18 | 1338 | 585 | 0.04 | 0.0625 | 0.085 | 0.456 | 0.456 | 0.456 | 42.5 | 1140 | 0 | 5400 | 0 | 21600 | 0 | 597.5 | 597.5 | 597.5
Feb | 56 | 19 | 1339 | 567.45 | 0 | 0.02 | 0.04 | 0.432 | 0.432 | 0.432 | 20 | 1080 | 0 | 5400 | 0 | 21600 | 0 | 532.55 | 532.55 | 532.55
Feb | 56 | 20 | 1340 | 555.75 | 0 | 0 | 0 | 0.432 | 0.432 | 0.432 | 0 | 1080 | 0 | 5400 | 0 | 21600 | 0 | 524.25 | 524.25 | 524.25
Feb | 56 | 21 | 1341 | 526.5 | 0 | 0 | 0 | 0.432 | 0.432 | 0.432 | 0 | 1080 | 0 | 5400 | 0 | 21600 | 0 | 553.5 | 553.5 | 553.5
Feb | 56 | 22 | 1342 | 497.25 | 0 | 0 | 0 | 0.456 | 0.456 | 0.456 | 0 | 1140 | 0 | 5400 | 0 | 21600 | 0 | 642.75 | 642.75 | 642.75
Feb | 56 | 23 | 1343 | 468 | 0 | 0 | 0 | 0.384 | 0.384 | 0.384 | 0 | 960 | 0 | 5400 | 0 | 21600 | 0 | 492 | 492 | 492
Feb | 56 | 24 | 1344 | 409.5 | 0 | 0 | 0 | 0.384 | 0.384 | 0.384 | 0 | 960 | 0 | 5400 | 0 | 21600 | 0 | 550.5 | 550.5 | 550.5
Feb | 57 | 1 | 1345 | 351 | 0 | 0 | 0 | 0.40433 | 0.40433 | 0.40433 | 0 | 1010.8136 | 0 | 5400 | 0 | 21600 | 0 | 659.8136 | 659.8136 | 659.8136
Feb | 57 | 2 | 1346 | 321.75 | 0 | 0 | 0 | 0.36389 | 0.36389 | 0.36389 | 0 | 909.7323 | 0 | 5400 | 0 | 21600 | 0 | 587.9823 | 587.9823 | 587.9823
Feb | 57 | 3 | 1347 | 292.5 | 0 | 0 | 0 | 0.36389 | 0.36389 | 0.36389 | 0 | 909.7323 | 0 | 5400 | 0 | 21600 | 0 | 617.2323 | 617.2323 | 617.2323
Feb | 57 | 4 | 1348 | 351 | 0 | 0 | 0 | 0.40433 | 0.40433 | 0.40433 | 0 | 1010.8136 | 0 | 5400 | 0 | 21600 | 0 | 659.8136 | 659.8136 | 659.8136
Feb | 57 | 5 | 1349 | 380.25 | 0 | 0.02 | 0.04 | 0.32346 | 0.32346 | 0.32346 | 20 | 808.6509 | 0 | 5400 | 0 | 21600 | 0 | 448.4009 | 448.4009 | 448.4009
Feb | 57 | 6 | 1350 | 409.5 | 0.04 | 0.0625 | 0.085 | 0.32346 | 0.32346 | 0.32346 | 42.5 | 808.6509 | 0 | 5400 | 0 | 21600 | 0 | 441.6509 | 441.6509 | 441.6509
Feb | 57 | 7 | 1351 | 438.75 | 0.085 | 0.105 | 0.125 | 0.36389 | 0.36389 | 0.36389 | 62.5 | 909.7323 | 0 | 5400 | 0 | 21600 | 0 | 533.4823 | 533.4823 | 533.4823
Feb | 57 | 8 | 1352 | 468 | 0.165 | 0.1875 | 0.21 | 0.36389 | 0.36389 | 0.36389 | 105 | 909.7323 | 0 | 5400 | 0 | 21600 | 0 | 546.7323 | 546.7323 | 546.7323
Feb | 57 | 9 | 1353 | 468 | 0.25 | 0.27 | 0.29 | 0.32346 | 0.32346 | 0.32346 | 145 | 808.6509 | 0 | 5400 | 0 | 21600 | 0 | 485.6509 | 485.6509 | 485.6509
Feb | 57 | 10 | 1354 | 456.3 | 0.335 | 0.355 | 0.375 | 0.36389 | 0.36389 | 0.36389 | 187.5 | 909.7323 | 0 | 5400 | 0 | 21600 | 0 | 640.9323 | 640.9323 | 640.9323
Feb | 57 | 11 | 1355 | 450.45 | 0.415 | 0.4375 | 0.46 | 0.32346 | 0.32346 | 0.32346 | 230 | 808.6509 | 0 | 5400 | 0 | 21600 | 0 | 588.2009 | 588.2009 | 588.2009
Feb | 57 | 12 | 1356 | 450.45 | 0.5 | 0.5 | 0.5 | 0.30324 | 0.30324 | 0.30324 | 250 | 758.1102 | 0 | 5400 | 0 | 21600 | 0 | 557.6602 | 557.6602 | 557.6602
Feb | 57 | 13 | 1357 | 468 | 0.415 | 0.4375 | 0.46 | 0.32346 | 0.32346 | 0.32346 | 230 | 808.6509 | 0 | 5400 | 0 | 21600 | 0 | 570.6509 | 570.6509 | 570.6509
Feb | 57 | 14 | 1358 | 468 | 0.335 | 0.355 | 0.375 | 0.34368 | 0.34368 | 0.34368 | 187.5 | 859.1916 | 0 | 5400 | 0 | 21600 | 0 | 578.6916 | 578.6916 | 578.6916
Feb | 57 | 15 | 1359 | 497.25 | 0.25 | 0.27 | 0.29 | 0.36389 | 0.36389 | 0.36389 | 145 | 909.7323 | 0 | 5400 | 0 | 21600 | 0 | 557.4823 | 557.4823 | 557.4823
Feb | 57 | 16 | 1360 | 526.5 | 0.165 | 0.1875 | 0.21 | 0.36389 | 0.36389 | 0.36389 | 105 | 909.7323 | 0 | 5400 | 0 | 21600 | 0 | 488.2323 | 488.2323 | 488.2323
Feb | 57 | 17 | 1361 | 555.75 | 0.085 | 0.105 | 0.125 | 0.40433 | 0.40433 | 0.40433 | 62.5 | 1010.8136 | 0 | 5400 | 0 | 21600 | 0 | 517.5636 | 517.5636 | 517.5636
Feb | 57 | 18 | 1362 | 585 | 0.04 | 0.0625 | 0.085 | 0.38411 | 0.38411 | 0.38411 | 42.5 | 960.273 | 0 | 5400 | 0 | 21600 | 0 | 417.773 | 417.773 | 417.773
Feb | 57 | 19 | 1363 | 567.45 | 0 | 0.02 | 0.04 | 0.36389 | 0.36389 | 0.36389 | 20 | 909.7323 | 0 | 5400 | 0 | 21600 | 0 | 362.2823 | 362.2823 | 362.2823
Feb | 57 | 20 | 1364 | 555.75 | 0 | 0 | 0 | 0.36389 | 0.36389 | 0.36389 | 0 | 909.7323 | 0 | 5400 | 0 | 21600 | 0 | 353.9823 | 353.9823 | 353.9823
Feb | 57 | 21 | 1365 | 526.5 | 0 | 0 | 0 | 0.36389 | 0.36389 | 0.36389 | 0 | 909.7323 | 0 | 5400 | 0 | 21600 | 0 | 383.2323 | 383.2323 | 383.2323
Feb | 57 | 22 | 1366 | 497.25 | 0 | 0 | 0 | 0.38411 | 0.38411 | 0.38411 | 0 | 960.273 | 0 | 5400 | 0 | 21600 | 0 | 463.023 | 463.023 | 463.023
Feb | 57 | 23 | 1367 | 468 | 0 | 0 | 0 | 0.32346 | 0.32346 | 0.32346 | 0 | 808.6509 | 0 | 5400 | 0 | 21600 | 0 | 340.6509 | 340.6509 | 340.6509
Feb | 57 | 24 | 1368 | 409.5 | 0 | 0 | 0 | 0.32346 | 0.32346 | 0.32346 | 0 | 808.6509 | 0 | 5400 | 0 | 21600 | 0 | 399.1509 | 399.1509 | 399.1509
Feb | 58 | 1 | 1369 | 351 | 0 | 0 | 0 | 0.21073 | 0.48 | 0.48 | 0 | 1200 | 0 | 5400 | 0 | 21600 | 0 | 849 | 849 | 849
Feb | 58 | 2 | 1370 | 321.75 | 0 | 0 | 0 | 0.18966 | 0.432 | 0.432 | 0 | 1080 | 0 | 5400 | 0 | 21600 | 0 | 758.25 | 758.25 | 758.25
Feb | 58 | 3 | 1371 | 292.5 | 0 | 0 | 0 | 0.18966 | 0.432 | 0.432 | 0 | 1080 | 0 | 5400 | 0 | 21600 | 0 | 787.5 | 787.5 | 787.5
Feb | 58 | 4 | 1372 | 351 | 0 | 0 | 0 | 0.21073 | 0.48 | 0.48 | 0 | 1200 | 0 | 5400 | 0 | 21600 | 0 | 849 | 849 | 849
Feb | 58 | 5 | 1373 | 380.25 | 0 | 0.02 | 0.04 | 0.16859 | 0.384 | 0.384 | 20 | 960 | 0 | 5400 | 0 | 21600 | 0 | 599.75 | 599.75 | 599.75
Feb | 58 | 6 | 1374 | 409.5 | 0.04 | 0.0625 | 0.085 | 0.16859 | 0.384 | 0.384 | 42.5 | 960 | 0 | 5400 | 0 | 21600 | 0 | 593 | 593 | 593
Feb | 58 | 7 | 1375 | 438.75 | 0.085 | 0.105 | 0.125 | 0.18966 | 0.432 | 0.432 | 62.5 | 1080 | 0 | 5400 | 0 | 21600 | 0 | 703.75 | 703.75 | 703.75
Feb | 58 | 8 | 1376 | 468 | 0.165 | 0.1875 | 0.21 | 0.18966 | 0.432 | 0.432 | 105 | 1080 | 0 | 5400 | 0 | 21600 | 0 | 717 | 717 | 717
Feb | 58 | 9 | 1377 | 468 | 0.25 | 0.27 | 0.29 | 0.16859 | 0.384 | 0.384 | 145 | 960 | 0 | 5400 | 0 | 21600 | 0 | 637 | 637 | 637
Feb | 58 | 10 | 1378 | 456.3 | 0.335 | 0.355 | 0.375 | 0.18966 | 0.432 | 0.432 | 187.5 | 1080 | 0 | 5400 | 0 | 21600 | 0 | 811.2 | 811.2 | 811.2
Feb | 58 | 11 | 1379 | 450.45 | 0.415 | 0.4375 | 0.46 | 0.16859 | 0.384 | 0.384 | 230 | 960 | 0 | 5400 | 0 | 21600 | 0 | 739.55 | 739.55 | 739.55
Feb | 58 | 12 | 1380 | 450.45 | 0.5 | 0.5 | 0.5 | 0.15805 | 0.36 | 0.36 | 250 | 900 | 0 | 5400 | 0 | 21600 | 0 | 699.55 | 699.55 | 699.55
Feb | 58 | 13 | 1381 | 468 | 0.415 | 0.4375 | 0.46 | 0.16859 | 0.384 | 0.384 | 230 | 960 | 0 | 5400 | 0 | 21600 | 0 | 722 | 722 | 722
Feb | 58 | 14 | 1382 | 468 | 0.335 | 0.355 | 0.375 | 0.17912 | 0.408 | 0.408 | 187.5 | 1020 | 0 | 5400 | 0 | 21600 | 0 | 739.5 | 739.5 | 739.5
Feb | 58 | 15 | 1383 | 497.25 | 0.25 | 0.27 | 0.29 | 0.18966 | 0.432 | 0.432 | 145 | 1080 | 0 | 5400 | 0 | 21600 | 0 | 727.75 | 727.75 | 727.75
Feb | 58 | 16 | 1384 | 526.5 | 0.165 | 0.1875 | 0.21 | 0.18966 | 0.432 | 0.432 | 105 | 1080 | 0 | 5400 | 0 | 21600 | 0 | 658.5 | 658.5 | 658.5
Feb | 58 | 17 | 1385 | 555.75 | 0.085 | 0.105 | 0.125 | 0.21073 | 0.48 | 0.48 | 62.5 | 1200 | 0 | 5400 | 0 | 21600 | 0 | 706.75 | 706.75 | 706.75
Feb | 58 | 18 | 1386 | 585 | 0.04 | 0.0625 | 0.085 | 0.2002 | 0.456 | 0.456 | 42.5 | 1140 | 0 | 5400 | 0 | 21600 | 0 | 597.5 | 597.5 | 597.5
Feb | 58 | 19 | 1387 | 567.45 | 0 | 0.02 | 0.04 | 0.18966 | 0.432 | 0.432 | 20 | 1080 | 0 | 5400 | 0 | 21600 | 0 | 532.55 | 532.55 | 532.55
Feb | 58 | 20 | 1388 | 555.75 | 0 | 0 | 0 | 0.18966 | 0.432 | 0.432 | 0 | 1080 | 0 | 5400 | 0 | 21600 | 0 | 524.25 | 524.25 | 524.25
Feb | 58 | 21 | 1389 | 526.5 | 0 | 0 | 0 | 0.18966 | 0.432 | 0.432 | 0 | 1080 | 0 | 5400 | 0 | 21600 | 0 | 553.5 | 553.5 | 553.5
Feb | 58 | 22 | 1390 | 497.25 | 0 | 0 | 0 | 0.2002 | 0.456 | 0.456 | 0 | 1140 | 0 | 5400 | 0 | 21600 | 0 | 642.75 | 642.75 | 642.75
Feb | 58 | 23 | 1391 | 468 | 0 | 0 | 0 | 0.16859 | 0.384 | 0.384 | 0 | 960 | 0 | 5400 | 0 | 21600 | 0 | 492 | 492 | 492
Feb | 58 | 24 | 1392 | 409.5 | 0 | 0 | 0 | 0.16859 | 0.384 | 0.384 | 0 | 960 | 0 | 5400 | 0 | 21600 | 0 | 550.5 | 550.5 | 550.5
Feb | 59 | 1 | 1393 | 351 | 0 | 0 | 0 | 0.48 | 0.48 | 0.48 | 0 | 1200 | 0 | 5400 | 0 | 21600 | 0 | 849 | 849 | 849
Feb | 59 | 2 | 1394 | 321.75 | 0 | 0 | 0 | 0.432 | 0.432 | 0.432 | 0 | 1080 | 0 | 5400 | 0 | 21600 | 0 | 758.25 | 758.25 | 758.25
Feb | 59 | 3 | 1395 | 292.5 | 0 | 0 | 0 | 0.432 | 0.432 | 0.432 | 0 | 1080 | 0 | 5400 | 0 | 21600 | 0 | 787.5 | 787.5 | 787.5
Feb | 59 | 4 | 1396 | 351 | 0 | 0 | 0 | 0.48 | 0.48 | 0.48 | 0 | 1200 | 0 | 5400 | 0 | 21600 | 0 | 849 | 849 | 849
Feb | 59 | 5 | 1397 | 380.25 | 0 | 0.02 | 0.04 | 0.384 | 0.384 | 0.384 | 20 | 960 | 0 | 5400 | 0 | 21600 | 0 | 599.75 | 599.75 | 599.75
Feb | 59 | 6 | 1398 | 409.5 | 0.04 | 0.0625 | 0.085 | 0.384 | 0.384 | 0.384 | 42.5 | 960 | 0 | 5400 | 0 | 21600 | 0 | 593 | 593 | 593
Feb | 59 | 7 | 1399 | 438.75 | 0.085 | 0.105 | 0.125 | 0.432 | 0.432 | 0.432 | 62.5 | 1080 | 0 | 5400 | 0 | 21600 | 0 | 703.75 | 703.75 | 703.75
Feb | 59 | 8 | 1400 | 468 | 0.165 | 0.1875 | 0.21 | 0.432 | 0.432 | 0.432 | 105 | 1080 | 0 | 5400 | 0 | 21600 | 0 | 717 | 717 | 717
Feb | 59 | 9 | 1401 | 468 | 0.25 | 0.27 | 0.29 | 0.384 | 0.384 | 0.384 | 145 | 960 | 0 | 5400 | 0 | 21600 | 0 | 637 | 637 | 637
Feb | 59 | 10 | 1402 | 456.3 | 0.335 | 0.355 | 0.375 | 0.432 | 0.432 | 0.432 | 187.5 | 1080 | 0 | 5400 | 0 | 21600 | 0 | 811.2 | 811.2 | 811.2
Feb | 59 | 11 | 1403 | 450.45 | 0.415 | 0.4375 | 0.46 | 0.384 | 0.384 | 0.384 | 230 | 960 | 0 | 5400 | 0 | 21600 | 0 | 739.55 | 739.55 | 739.55
Feb | 59 | 12 | 1404 | 450.45 | 0.5 | 0.5 | 0.5 | 0.36 | 0.36 | 0.36 | 250 | 900 | 0 | 5400 | 0 | 21600 | 0 | 699.55 | 699.55 | 699.55
Feb | 59 | 13 | 1405 | 468 | 0.415 | 0.4375 | 0.46 | 0.384 | 0.384 | 0.384 | 230 | 960 | 0 | 5400 | 0 | 21600 | 0 | 722 | 722 | 722
Feb | 59 | 14 | 1406 | 468 | 0.335 | 0.355 | 0.375 | 0.408 | 0.408 | 0.408 | 187.5 | 1020 | 0 | 5400 | 0 | 21600 | 0 | 739.5 | 739.5 | 739.5
Feb | 59 | 15 | 1407 | 497.25 | 0.25 | 0.27 | 0.29 | 0.432 | 0.432 | 0.432 | 145 | 1080 | 0 | 5400 | 0 | 21600 | 0 | 727.75 | 727.75 | 727.75
Feb | 59 | 16 | 1408 | 526.5 | 0.165 | 0.1875 | 0.21 | 0.432 | 0.432 | 0.432 | 105 | 1080 | 0 | 5400 | 0 | 21600 | 0 | 658.5 | 658.5 | 658.5
Feb | 59 | 17 | 1409 | 555.75 | 0.085 | 0.105 | 0.125 | 0.48 | 0.48 | 0.48 | 62.5 | 1200 | 0 | 5400 | 0 | 21600 | 0 | 706.75 | 706.75 | 706.75
Feb | 59 | 18 | 1410 | 585 | 0.04 | 0.0625 | 0.085 | 0.456 | 0.456 | 0.456 | 42.5 | 1140 | 0 | 5400 | 0 | 21600 | 0 | 597.5 | 597.5 | 597.5
Feb | 59 | 19 | 1411 | 567.45 | 0 | 0.02 | 0.04 | 0.432 | 0.432 | 0.432 | 20 | 1080 | 0 | 5400 | 0 | 21600 | 0 | 532.55 | 532.55 | 532.55
Feb | 59 | 20 | 1412 | 555.75 | 0 | 0 | 0 | 0.432 | 0.432 | 0.432 | 0 | 1080 | 0 | 5400 | 0 | 21600 | 0 | 524.25 | 524.25 | 524.25
Feb | 59 | 21 | 1413 | 526.5 | 0 | 0 | 0 | 0.432 | 0.432 | 0.432 | 0 | 1080 | 0 | 5400 | 0 | 21600 | 0 | 553.5 | 553.5 | 553.5
Feb | 59 | 22 | 1414 | 497.25 | 0 | 0 | 0 | 0.456 | 0.456 | 0.456 | 0 | 1140 | 0 | 5400 | 0 | 21600 | 0 | 642.75 | 642.75 | 642.75
Feb | 59 | 23 | 1415 | 468 | 0 | 0 | 0 | 0.384 | 0.384 | 0.384 | 0 | 960 | 0 | 5400 | 0 | 21600 | 0 | 492 | 492 | 492
Feb | 59 | 24 | 1416 | 409.5 | 0 | 0 | 0 | 0.384 | 0.384 | 0.384 | 0 | 960 | 0 | 5400 | 0 | 21600 | 0 | 550.5 | 550.5 | 550.5
March | 60 | 1 | 1417 | 270 | 0 | 0 | 0 | 0.34233 | 0.34233 | 0.34233 | 0 | 855.8142 | 0 | 5400 | 0 | 21600 | 0 | 585.8142 | 585.8142 | 585.8142
March | 60 | 2 | 1418 | 247.5 | 0 | 0 | 0 | 0.30809 | 0.30809 | 0.30809 | 0 | 770.2328 | 0 | 5400 | 0 | 21600 | 0 | 522.7328 | 522.7328 | 522.7328
March | 60 | 3 | 1419 | 225 | 0 | 0 | 0 | 0.30809 | 0.30809 | 0.30809 | 0 | 770.2328 | 0 | 5400 | 0 | 21600 | 0 | 545.2328 | 545.2328 | 545.2328
March | 60 | 4 | 1420 | 270 | 0 | 0 | 0 | 0.34233 | 0.34233 | 0.34233 | 0 | 855.8142 | 0 | 5400 | 0 | 21600 | 0 | 585.8142 | 585.8142 | 585.8142
March | 60 | 5 | 1421 | 292.5 | 0 | 0.0256 | 0.0512 | 0.27386 | 0.27386 | 0.27386 | 25.6 | 684.6514 | 0 | 5400 | 0 | 21600 | 0 | 417.7514 | 417.7514 | 417.7514
March | 60 | 6 | 1422 | 315 | 0.038741 | 0.08 | 0.1088 | 0.27386 | 0.27386 | 0.27386 | 54.4 | 684.6514 | 0 | 5400 | 0 | 21600 | 0 | 424.0514 | 424.0514 | 424.0514
March | 60 | 7 | 1423 | 337.5 | 0.082326 | 0.1344 | 0.16 | 0.30809 | 0.30809 | 0.30809 | 80 | 770.2328 | 0 | 5400 | 0 | 21600 | 0 | 512.7328 | 512.7328 | 512.7328
March | 60 | 8 | 1424 | 360 | 0.15981 | 0.24 | 0.2688 | 0.30809 | 0.30809 | 0.30809 | 134.4 | 770.2328 | 0 | 5400 | 0 | 21600 | 0 | 544.6328 | 544.6328 | 544.6328
March | 60 | 9 | 1425 | 360 | 0.24213 | 0.3456 | 0.3712 | 0.27386 | 0.27386 | 0.27386 | 185.6 | 684.6514 | 0 | 5400 | 0 | 21600 | 0 | 510.2514 | 510.2514 | 510.2514
March | 60 | 10 | 1426 | 351 | 0.32446 | 0.4544 | 0.48 | 0.30809 | 0.30809 | 0.30809 | 240 | 770.2328 | 0 | 5400 | 0 | 21600 | 0 | 659.2328 | 659.2328 | 659.2328
March | 60 | 11 | 1427 | 346.5 | 0.40194 | 0.56 | 0.5888 | 0.27386 | 0.27386 | 0.27386 | 294.4 | 684.6514 | 0 | 5400 | 0 | 21600 | 0 | 632.5514 | 632.5514 | 632.5514
March | 60 | 12 | 1428 | 346.5 | 0.48427 | 0.64 | 0.64 | 0.25674 | 0.25674 | 0.25674 | 320 | 641.8607 | 0 | 5400 | 0 | 21600 | 0 | 615.3607 | 615.3607 | 615.3607
March | 60 | 13 | 1429 | 360 | 0.40194 | 0.56 | 0.5888 | 0.27386 | 0.27386 | 0.27386 | 294.4 | 684.6514 | 0 | 5400 | 0 | 21600 | 0 | 619.0514 | 619.0514 | 619.0514
March | 60 | 14 | 1430 | 360 | 0.32446 | 0.4544 | 0.48 | 0.29098 | 0.29098 | 0.29098 | 240 | 727.4421 | 0 | 5400 | 0 | 21600 | 0 | 607.4421 | 607.4421 | 607.4421
March | 60 | 15 | 1431 | 382.5 | 0.24213 | 0.3456 | 0.3712 | 0.30809 | 0.30809 | 0.30809 | 185.6 | 770.2328 | 0 | 5400 | 0 | 21600 | 0 | 573.3328 | 573.3328 | 573.3328
March | 60 | 16 | 1432 | 405 | 0.15981 | 0.24 | 0.2688 | 0.30809 | 0.30809 | 0.30809 | 134.4 | 770.2328 | 0 | 5400 | 0 | 21600 | 0 | 499.6328 | 499.6328 | 499.6328
March | 60 | 17 | 1433 | 427.5 | 0.082326 | 0.1344 | 0.16 | 0.34233 | 0.34233 | 0.34233 | 80 | 855.8142 | 0 | 5400 | 0 | 21600 | 0 | 508.3142 | 508.3142 | 508.3142
March | 60 | 18 | 1434 | 450 | 0.038741 | 0.08 | 0.1088 | 0.32521 | 0.32521 | 0.32521 | 54.4 | 813.0235 | 0 | 5400 | 0 | 21600 | 0 | 417.4235 | 417.4235 | 417.4235
March | 60 | 19 | 1435 | 436.5 | 0 | 0.0256 | 0.0512 | 0.30809 | 0.30809 | 0.30809 | 25.6 | 770.2328 | 0 | 5400 | 0 | 21600 | 0 | 359.3328 | 359.3328 | 359.3328
March | 60 | 20 | 1436 | 427.5 | 0 | 0 | 0 | 0.30809 | 0.30809 | 0.30809 | 0 | 770.2328 | 0 | 5400 | 0 | 21600 | 0 | 342.7328 | 342.7328 | 342.7328
March | 60 | 21 | 1437 | 405 | 0 | 0 | 0 | 0.30809 | 0.30809 | 0.30809 | 0 | 770.2328 | 0 | 5400 | 0 | 21600 | 0 | 365.2328 | 365.2328 | 365.2328
March | 60 | 22 | 1438 | 382.5 | 0 | 0 | 0 | 0.32521 | 0.32521 | 0.32521 | 0 | 813.0235 | 0 | 5400 | 0 | 21600 | 0 | 430.5235 | 430.5235 | 430.5235
March | 60 | 23 | 1439 | 360 | 0 | 0 | 0 | 0.27386 | 0.27386 | 0.27386 | 0 | 684.6514 | 0 | 5400 | 0 | 21600 | 0 | 324.6514 | 324.6514 | 324.6514
March | 60 | 24 | 1440 | 315 | 0 | 0 | 0 | 0.27386 | 0.27386 | 0.27386 | 0 | 684.6514 | 0 | 5400 | 0 | 21600 | 0 | 369.6514 | 369.6514 | 369.6514
March | 61 | 1 | 1441 | 270 | 0 | 0 | 0 | 0.43 | 0.43 | 0.43 | 0 | 1075 | 0 | 5400 | 0 | 21600 | 0 | 805 | 805 | 805
March | 61 | 2 | 1442 | 247.5 | 0 | 0 | 0 | 0.387 | 0.387 | 0.387 | 0 | 967.5 | 0 | 5400 | 0 | 21600 | 0 | 720 | 720 | 720
March | 61 | 3 | 1443 | 225 | 0 | 0 | 0 | 0.387 | 0.387 | 0.387 | 0 | 967.5 | 0 | 5400 | 0 | 21600 | 0 | 742.5 | 742.5 | 742.5
March | 61 | 4 | 1444 | 270 | 0 | 0 | 0 | 0.43 | 0.43 | 0.43 | 0 | 1075 | 0 | 5400 | 0 | 21600 | 0 | 805 | 805 | 805
March | 61 | 5 | 1445 | 292.5 | 0 | 0.0256 | 0.0512 | 0.344 | 0.344 | 0.344 | 25.6 | 860 | 0 | 5400 | 0 | 21600 | 0 | 593.1 | 593.1 | 593.1
March | 61 | 6 | 1446 | 315 | 0.0512 | 0.08 | 0.1088 | 0.344 | 0.344 | 0.344 | 54.4 | 860 | 0 | 5400 | 0 | 21600 | 0 | 599.4 | 599.4 | 599.4
March | 61 | 7 | 1447 | 337.5 | 0.1088 | 0.1344 | 0.16 | 0.387 | 0.387 | 0.387 | 80 | 967.5 | 0 | 5400 | 0 | 21600 | 0 | 710 | 710 | 710
March | 61 | 8 | 1448 | 360 | 0.2112 | 0.24 | 0.2688 | 0.387 | 0.387 | 0.387 | 134.4 | 967.5 | 0 | 5400 | 0 | 21600 | 0 | 741.9 | 741.9 | 741.9
March | 61 | 9 | 1449 | 360 | 0.32 | 0.3456 | 0.3712 | 0.344 | 0.344 | 0.344 | 185.6 | 860 | 0 | 5400 | 0 | 21600 | 0 | 685.6 | 685.6 | 685.6
March | 61 | 10 | 1450 | 351 | 0.4288 | 0.4544 | 0.48 | 0.387 | 0.387 | 0.387 | 240 | 967.5 | 0 | 5400 | 0 | 21600 | 0 | 856.5 | 856.5 | 856.5
March | 61 | 11 | 1451 | 346.5 | 0.5312 | 0.56 | 0.5888 | 0.344 | 0.344 | 0.344 | 294.4 | 860 | 0 | 5400 | 0 | 21600 | 0 | 807.9 | 807.9 | 807.9
March | 61 | 12 | 1452 | 346.5 | 0.64 | 0.64 | 0.64 | 0.3225 | 0.3225 | 0.3225 | 320 | 806.25 | 0 | 5400 | 0 | 21600 | 0 | 779.75 | 779.75 | 779.75
March | 61 | 13 | 1453 | 360 | 0.5312 | 0.56 | 0.5888 | 0.344 | 0.344 | 0.344 | 294.4 | 860 | 0 | 5400 | 0 | 21600 | 0 | 794.4 | 794.4 | 794.4
March | 61 | 14 | 1454 | 360 | 0.4288 | 0.4544 | 0.48 | 0.3655 | 0.3655 | 0.3655 | 240 | 913.75 | 0 | 5400 | 0 | 21600 | 0 | 793.75 | 793.75 | 793.75
March | 61 | 15 | 1455 | 382.5 | 0.32 | 0.3456 | 0.3712 | 0.387 | 0.387 | 0.387 | 185.6 | 967.5 | 0 | 5400 | 0 | 21600 | 0 | 770.6 | 770.6 | 770.6
March | 61 | 16 | 1456 | 405 | 0.2112 | 0.24 | 0.2688 | 0.387 | 0.387 | 0.387 | 134.4 | 967.5 | 0 | 5400 | 0 | 21600 | 0 | 696.9 | 696.9 | 696.9
March | 61 | 17 | 1457 | 427.5 | 0.1088 | 0.1344 | 0.16 | 0.43 | 0.43 | 0.43 | 80 | 1075 | 0 | 5400 | 0 | 21600 | 0 | 727.5 | 727.5 | 727.5
March | 61 | 18 | 1458 | 450 | 0.0512 | 0.08 | 0.1088 | 0.4085 | 0.4085 | 0.4085 | 54.4 | 1021.25 | 0 | 5400 | 0 | 21600 | 0 | 625.65 | 625.65 | 625.65
March | 61 | 19 | 1459 | 436.5 | 0 | 0.0256 | 0.0512 | 0.387 | 0.387 | 0.387 | 25.6 | 967.5 | 0 | 5400 | 0 | 21600 | 0 | 556.6 | 556.6 | 556.6
March | 61 | 20 | 1460 | 427.5 | 0 | 0 | 0 | 0.387 | 0.387 | 0.387 | 0 | 967.5 | 0 | 5400 | 0 | 21600 | 0 | 540 | 540 | 540
March | 61 | 21 | 1461 | 405 | 0 | 0 | 0 | 0.387 | 0.387 | 0.387 | 0 | 967.5 | 0 | 5400 | 0 | 21600 | 0 | 562.5 | 562.5 | 562.5
March | 61 | 22 | 1462 | 382.5 | 0 | 0 | 0 | 0.4085 | 0.4085 | 0.4085 | 0 | 1021.25 | 0 | 5400 | 0 | 21600 | 0 | 638.75 | 638.75 | 638.75
March | 61 | 23 | 1463 | 360 | 0 | 0 | 0 | 0.344 | 0.344 | 0.344 | 0 | 860 | 0 | 5400 | 0 | 21600 | 0 | 500 | 500 | 500
March | 61 | 24 | 1464 | 315 | 0 | 0 | 0 | 0.344 | 0.344 | 0.344 | 0 | 860 | 0 | 5400 | 0 | 21600 | 0 | 545 | 545 | 545
March | 62 | 1 | 1465 | 270 | 0 | 0 | 0 | 0.35642 | 0.35642 | 0.35642 | 0 | 891.0608 | 0 | 5400 | 0 | 21600 | 0 | 621.0608 | 621.0608 | 621.0608
March | 62 | 2 | 1466 | 247.5 | 0 | 0 | 0 | 0.32078 | 0.32078 | 0.32078 | 0 | 801.9547 | 0 | 5400 | 0 | 21600 | 0 | 554.4547 | 554.4547 | 554.4547
March | 62 | 3 | 1467 | 225 | 0 | 0 | 0 | 0.32078 | 0.32078 | 0.32078 | 0 | 801.9547 | 0 | 5400 | 0 | 21600 | 0 | 576.9547 | 576.9547 | 576.9547
March | 62 | 4 | 1468 | 270 | 0 | 0 | 0 | 0.35642 | 0.35642 | 0.35642 | 0 | 891.0608 | 0 | 5400 | 0 | 21600 | 0 | 621.0608 | 621.0608 | 621.0608
March | 62 | 5 | 1469 | 292.5 | 0 | 0.0256 | 0.0512 | 0.28514 | 0.28514 | 0.28514 | 25.6 | 712.8486 | 0 | 5400 | 0 | 21600 | 0 | 445.9486 | 445.9486 | 445.9486
March | 62 | 6 | 1470 | 315 | 0.0512 | 0.08 | 0.1088 | 0.28514 | 0.28514 | 0.28514 | 54.4 | 712.8486 | 0 | 5400 | 0 | 21600 | 0 | 452.2486 | 452.2486 | 452.2486
March | 62 | 7 | 1471 | 337.5 | 0.1088 | 0.1344 | 0.16 | 0.32078 | 0.32078 | 0.32078 | 80 | 801.9547 | 0 | 5400 | 0 | 21600 | 0 | 544.4547 | 544.4547 | 544.4547
March | 62 | 8 | 1472 | 360 | 0.2112 | 0.24 | 0.2688 | 0.32078 | 0.32078 | 0.32078 | 134.4 | 801.9547 | 0 | 5400 | 0 | 21600 | 0 | 576.3547 | 576.3547 | 576.3547
March | 62 | 9 | 1473 | 360 | 0.32 | 0.3456 | 0.3712 | 0.28514 | 0.28514 | 0.28514 | 185.6 | 712.8486 | 0 | 5400 | 0 | 21600 | 0 | 538.4486 | 538.4486 | 538.4486
March | 62 | 10 | 1474 | 351 | 0.4288 | 0.4544 | 0.48 | 0.32078 | 0.32078 | 0.32078 | 240 | 801.9547 | 0 | 5400 | 0 | 21600 | 0 | 690.9547 | 690.9547 | 690.9547
March | 62 | 11 | 1475 | 346.5 | 0.5312 | 0.56 | 0.5888 | 0.28514 | 0.28514 | 0.28514 | 294.4 | 712.8486 | 0 | 5400 | 0 | 21600 | 0 | 660.7486 | 660.7486 | 660.7486
March | 62 | 12 | 1476 | 346.5 | 0.64 | 0.64 | 0.64 | 0.26732 | 0.26732 | 0.26732 | 320 | 668.2956 | 0 | 5400 | 0 | 21600 | 0 | 641.7956 | 641.7956 | 641.7956
March | 62 | 13 | 1477 | 360 | 0.5312 | 0.56 | 0.5888 | 0.28514 | 0.28514 | 0.28514 | 294.4 | 712.8486 | 0 | 5400 | 0 | 21600 | 0 | 647.2486 | 647.2486 | 647.2486
March | 62 | 14 | 1478 | 360 | 0.4288 | 0.4544 | 0.48 | 0.30296 | 0.30296 | 0.30296 | 240 | 757.4017 | 0 | 5400 | 0 | 21600 | 0 | 637.4017 | 637.4017 | 637.4017
March | 62 | 15 | 1479 | 382.5 | 0.32 | 0.3456 | 0.3712 | 0.32078 | 0.32078 | 0.32078 | 185.6 | 801.9547 | 0 | 5400 | 0 | 21600 | 0 | 605.0547 | 605.0547 | 605.0547
March | 62 | 16 | 1480 | 405 | 0.2112 | 0.24 | 0.2688 | 0.32078 | 0.32078 | 0.32078 | 134.4 | 801.9547 | 0 | 5400 | 0 | 21600 | 0 | 531.3547 | 531.3547 | 531.3547
March | 62 | 17 | 1481 | 427.5 | 0.1088 | 0.1344 | 0.16 | 0.35642 | 0.35642 | 0.35642 | 80 | 891.0608 | 0 | 5400 | 0 | 21600 | 0 | 543.5608 | 543.5608 | 543.5608
March | 62 | 18 | 1482 | 450 | 0.0512 | 0.08 | 0.1088 | 0.3386 | 0.3386 | 0.3386 | 54.4 | 846.5077 | 0 | 5400 | 0 | 21600 | 0 | 450.9077 | 450.9077 | 450.9077
March | 62 | 19 | 1483 | 436.5 | 0 | 0.0256 | 0.0512 | 0.32078 | 0.32078 | 0.32078 | 25.6 | 801.9547 | 0 | 5400 | 0 | 21600 | 0 | 391.0547 | 391.0547 | 391.0547
March | 62 | 20 | 1484 | 427.5 | 0 | 0 | 0 | 0.32078 | 0.32078 | 0.32078 | 0 | 801.9547 | 0 | 5400 | 0 | 21600 | 0 | 374.4547 | 374.4547 | 374.4547
March | 62 | 21 | 1485 | 405 | 0 | 0 | 0 | 0.32078 | 0.32078 | 0.32078 | 0 | 801.9547 | 0 | 5400 | 0 | 21600 | 0 | 396.9547 | 396.9547 | 396.9547
March | 62 | 22 | 1486 | 382.5 | 0 | 0 | 0 | 0.3386 | 0.3386 | 0.3386 | 0 | 846.5077 | 0 | 5400 | 0 | 21600 | 0 | 464.0077 | 464.0077 | 464.0077
March | 62 | 23 | 1487 | 360 | 0 | 0 | 0 | 0.28514 | 0.28514 | 0.28514 | 0 | 712.8486 | 0 | 5400 | 0 | 21600 | 0 | 352.8486 | 352.8486 | 352.8486
March | 62 | 24 | 1488 | 315 | 0 | 0 | 0 | 0.28514 | 0.28514 | 0.28514 | 0 | 712.8486 | 0 | 5400 | 0 | 21600 | 0 | 397.8486 | 397.8486 | 397.8486
March | 63 | 1 | 1489 | 270 | 0 | 0 | 0 | 0.28605 | 0.28605 | 0.43 | 0 | 1075 | 0 | 5400 | 0 | 21600 | 0 | 805 | 805 | 805
March | 63 | 2 | 1490 | 247.5 | 0 | 0 | 0 | 0.25745 | 0.25745 | 0.387 | 0 | 967.5 | 0 | 5400 | 0 | 21600 | 0 | 720 | 720 | 720
March | 63 | 3 | 1491 | 225 | 0 | 0 | 0 | 0.25745 | 0.25745 | 0.387 | 0 | 967.5 | 0 | 5400 | 0 | 21600 | 0 | 742.5 | 742.5 | 742.5
March | 63 | 4 | 1492 | 270 | 0 | 0 | 0 | 0.28605 | 0.28605 | 0.43 | 0 | 1075 | 0 | 5400 | 0 | 21600 | 0 | 805 | 805 | 805
March | 63 | 5 | 1493 | 292.5 | 0 | 0.021549 | 0.0512 | 0.22884 | 0.22884 | 0.344 | 25.6 | 860 | 0 | 5400 | 0 | 21600 | 0 | 593.1 | 593.1 | 593.1
March | 63 | 6 | 1494 | 315 | 0.043099 | 0.067342 | 0.1088 | 0.22884 | 0.22884 | 0.344 | 54.4 | 860 | 0 | 5400 | 0 | 21600 | 0 | 599.4 | 599.4 | 599.4
March | 63 | 7 | 1495 | 337.5 | 0.091585 | 0.11313 | 0.16 | 0.25745 | 0.25745 | 0.387 | 80 | 967.5 | 0 | 5400 | 0 | 21600 | 0 | 710 | 710 | 710
March | 63 | 8 | 1496 | 360 | 0.17778 | 0.20203 | 0.2688 | 0.25745 | 0.25745 | 0.387 | 134.4 | 967.5 | 0 | 5400 | 0 | 21600 | 0 | 741.9 | 741.9 | 741.9
March | 63 | 9 | 1497 | 360 | 0.26937 | 0.29092 | 0.3712 | 0.22884 | 0.22884 | 0.344 | 185.6 | 860 | 0 | 5400 | 0 | 21600 | 0 | 685.6 | 685.6 | 685.6
March | 63 | 10 | 1498 | 351 | 0.36095 | 0.3825 | 0.48 | 0.25745 | 0.25745 | 0.387 | 240 | 967.5 | 0 | 5400 | 0 | 21600 | 0 | 856.5 | 856.5 | 856.5
March | 63 | 11 | 1499 | 346.5 | 0.44715 | 0.47139 | 0.5888 | 0.22884 | 0.22884 | 0.344 | 294.4 | 860 | 0 | 5400 | 0 | 21600 | 0 | 807.9 | 807.9 | 807.9
March | 63 | 12 | 1500 | 346.5 | 0.53874 | 0.53874 | 0.64 | 0.21454 | 0.21454 | 0.3225 | 320 | 806.25 | 0 | 5400 | 0 | 21600 | 0 | 779.75 | 779.75 | 779.75
March | 63 | 13 | 1501 | 360 | 0.44715 | 0.47139 | 0.5888 | 0.22884 | 0.22884 | 0.344 | 294.4 | 860 | 0 | 5400 | 0 | 21600 | 0 | 794.4 | 794.4 | 794.4
March | 63 | 14 | 1502 | 360 | 0.36095 | 0.3825 | 0.48 | 0.24314 | 0.24314 | 0.3655 | 240 | 913.75 | 0 | 5400 | 0 | 21600 | 0 | 793.75 | 793.75 | 793.75
March | 63 | 15 | 1503 | 382.5 | 0.26937 | 0.29092 | 0.3712 | 0.25745 | 0.25745 | 0.387 | 185.6 | 967.5 | 0 | 5400 | 0 | 21600 | 0 | 770.6 | 770.6 | 770.6
March | 63 | 16 | 1504 | 405 | 0.17778 | 0.20203 | 0.2688 | 0.25745 | 0.25745 | 0.387 | 134.4 | 967.5 | 0 | 5400 | 0 | 21600 | 0 | 696.9 | 696.9 | 696.9
March | 63 | 17 | 1505 | 427.5 | 0.091585 | 0.11313 | 0.16 | 0.28605 | 0.28605 | 0.43 | 80 | 1075 | 0 | 5400 | 0 | 21600 | 0 | 727.5 | 727.5 | 727.5
March | 63 | 18 | 1506 | 450 | 0.043099 | 0.067342 | 0.1088 | 0.27175 | 0.27175 | 0.4085 | 54.4 | 1021.25 | 0 | 5400 | 0 | 21600 | 0 | 625.65 | 625.65 | 625.65
March | 63 | 19 | 1507 | 436.5 | 0 | 0.021549 | 0.0512 | 0.25745 | 0.25745 | 0.387 | 25.6 | 967.5 | 0 | 5400 | 0 | 21600 | 0 | 556.6 | 556.6 | 556.6
March | 63 | 20 | 1508 | 427.5 | 0 | 0 | 0 | 0.25745 | 0.25745 | 0.387 | 0 | 967.5 | 0 | 5400 | 0 | 21600 | 0 | 540 | 540 | 540
March | 63 | 21 | 1509 | 405 | 0 | 0 | 0 | 0.25745 | 0.25745 | 0.387 | 0 | 967.5 | 0 | 5400 | 0 | 21600 | 0 | 562.5 | 562.5 | 562.5
March | 63 | 22 | 1510 | 382.5 | 0 | 0 | 0 | 0.27175 | 0.27175 | 0.4085 | 0 | 1021.25 | 0 | 5400 | 0 | 21600 | 0 | 638.75 | 638.75 | 638.75
March | 63 | 23 | 1511 | 360 | 0 | 0 | 0 | 0.22884 | 0.22884 | 0.344 | 0 | 860 | 0 | 5400 | 0 | 21600 | 0 | 500 | 500 | 500
March | 63 | 24 | 1512 | 315 | 0 | 0 | 0 | 0.22884 | 0.22884 | 0.344 | 0 | 860 | 0 | 5400 | 0 | 21600 | 0 | 545 | 545 | 545
March | 64 | 1 | 1513 | 270 | 0 | 0 | 0 | 0.40554 | 0.40554 | 0.40554 | 0 | 1013.8517 | 0 | 5400 | 0 | 21600 | 0 | 743.8517 | 743.8517 | 743.8517
March | 64 | 2 | 1514 | 247.5 | 0 | 0 | 0 | 0.36499 | 0.36499 | 0.36499 | 0 | 912.4666 | 0 | 5400 | 0 | 21600 | 0 | 664.9666 | 664.9666 | 664.9666
March | 64 | 3 | 1515 | 225 | 0 | 0 | 0 | 0.36499 | 0.36499 | 0.36499 | 0 | 912.4666 | 0 | 5400 | 0 | 21600 | 0 | 687.4666 | 687.4666 | 687.4666
March | 64 | 4 | 1516 | 270 | 0 | 0 | 0 | 0.40554 | 0.40554 | 0.40554 | 0 | 1013.8517 | 0 | 5400 | 0 | 21600 | 0 | 743.8517 | 743.8517 | 743.8517
March | 64 | 5 | 1517 | 292.5 | 0 | 0.02458 | 0.049159 | 0.32443 | 0.32443 | 0.32443 | 24.5796 | 811.0814 | 0 | 5400 | 0 | 21600 | 0 | 543.161 | 543.161 | 543.161
March | 64 | 6 | 1518 | 315 | 0.049159 | 0.076811 | 0.10446 | 0.32443 | 0.32443 | 0.32443 | 52.2316 | 811.0814 | 0 | 5400 | 0 | 21600 | 0 | 548.313 | 548.313 | 548.313
March | 64 | 7 | 1519 | 337.5 | 0.10446 | 0.12904 | 0.15362 | 0.36499 | 0.36499 | 0.36499 | 76.8112 | 912.4666 | 0 | 5400 | 0 | 21600 | 0 | 651.7778 | 651.7778 | 651.7778
March | 64 | 8 | 1520 | 360 | 0.20278 | 0.23043 | 0.25809 | 0.36499 | 0.36499 | 0.36499 | 129.0428 | 912.4666 | 0 | 5400 | 0 | 21600 | 0 | 681.5094 | 681.5094 | 681.5094
March | 64 | 9 | 1521 | 360 | 0.30724 | 0.33182 | 0.3564 | 0.32443 | 0.32443 | 0.32443 | 178.202 | 811.0814 | 0 | 5400 | 0 | 21600 | 0 | 629.2834 | 629.2834 | 629.2834
March | 64 | 10 | 1522 | 351 | 0.41171 | 0.43629 | 0.46087 | 0.36499 | 0.36499 | 0.36499 | 230.4336 | 912.4666 | 0 | 5400 | 0 | 21600 | 0 | 791.9002 | 791.9002 | 791.9002
March | 64 | 11 | 1523 | 346.5 | 0.51003 | 0.53768 | 0.56533 | 0.32443 | 0.32443 | 0.32443 | 282.6652 | 811.0814 | 0 | 5400 | 0 | 21600 | 0 | 747.2466 | 747.2466 | 747.2466
March | 64 | 12 | 1524 | 346.5 | 0.61449 | 0.61449 | 0.61449 | 0.30416 | 0.30416 | 0.30416 | 307.2448 | 760.3888 | 0 | 5400 | 0 | 21600 | 0 | 721.1336 | 721.1336 | 721.1336
March | 64 | 13 | 1525 | 360 | 0.51003 | 0.53768 | 0.56533 | 0.32443 | 0.32443 | 0.32443 | 282.6652 | 811.0814 | 0 | 5400 | 0 | 21600 | 0 | 733.7466 | 733.7466 | 733.7466
March | 64 | 14 | 1526 | 360 | 0.41171 | 0.43629 | 0.46087 | 0.34471 | 0.34471 | 0.34471 | 230.4336 | 861.774 | 0 | 5400 | 0 | 21600 | 0 | 732.2076 | 732.2076 | 732.2076
March | 64 | 15 | 1527 | 382.5 | 0.30724 | 0.33182 | 0.3564 | 0.36499 | 0.36499 | 0.36499 | 178.202 | 912.4666 | 0 | 5400 | 0 | 21600 | 0 | 708.1685 | 708.1685 | 708.1685
March | 64 | 16 | 1528 | 405 | 0.20278 | 0.23043 | 0.25809 | 0.36499 | 0.36499 | 0.36499 | 129.0428 | 912.4666 | 0 | 5400 | 0 | 21600 | 0 | 636.5094 | 636.5094 | 636.5094
March | 64 | 17 | 1529 | 427.5 | 0.10446 | 0.12904 | 0.15362 | 0.40554 | 0.40554 | 0.40554 | 76.8112 | 1013.8517 | 0 | 5400 | 0 | 21600 | 0 | 663.1629 | 663.1629 | 663.1629
March | 64 | 18 | 1530 | 450 | 0.049159 | 0.076811 | 0.10446 | 0.38526 | 0.38526 | 0.38526 | 52.2316 | 963.1591 | 0 | 5400 | 0 | 21600 | 0 | 565.3908 | 565.3908 | 565.3908
March | 64 | 19 | 1531 | 436.5 | 0 | 0.02458 | 0.049159 | 0.36499 | 0.36499 | 0.36499 | 24.5796 | 912.4666 | 0 | 5400 | 0 | 21600 | 0 | 500.5461 | 500.5461 | 500.5461
March | 64 | 20 | 1532 | 427.5 | 0 | 0 | 0 | 0.36499 | 0.36499 | 0.36499 | 0 | 912.4666 | 0 | 5400 | 0 | 21600 | 0 | 484.9666 | 484.9666 | 484.9666
March | 64 | 21 | 1533 | 405 | 0 | 0 | 0 | 0.36499 | 0.36499 | 0.36499 | 0 | 912.4666 | 0 | 5400 | 0 | 21600 | 0 | 507.4666 | 507.4666 | 507.4666
March | 64 | 22 | 1534 | 382.5 | 0 | 0 | 0 | 0.38526 | 0.38526 | 0.38526 | 0 | 963.1591 | 0 | 5400 | 0 | 21600 | 0 | 580.6591 | 580.6591 | 580.6591
March | 64 | 23 | 1535 | 360 | 0 | 0 | 0 | 0.32443 | 0.32443 | 0.32443 | 0 | 811.0814 | 0 | 5400 | 0 | 21600 | 0 | 451.0814 | 451.0814 | 451.0814
March | 64 | 24 | 1536 | 315 | 0 | 0 | 0 | 0.32443 | 0.32443 | 0.32443 | 0 | 811.0814 | 0 | 5400 | 0 | 21600 | 0 | 496.0814 | 496.0814 | 496.0814
March | 65 | 1 | 1537 | 270 | 0 | 0 | 0 | 0.27876 | 0.27876 | 0.43 | 0 | 1075 | 0 | 5400 | 0 | 21600 | 0 | 805 | 805 | 805
March | 65 | 2 | 1538 | 247.5 | 0 | 0 | 0 | 0.25089 | 0.25089 | 0.387 | 0 | 967.5 | 0 | 5400 | 0 | 21600 | 0 | 720 | 720 | 720
March | 65 | 3 | 1539 | 225 | 0 | 0 | 0 | 0.25089 | 0.25089 | 0.387 | 0 | 967.5 | 0 | 5400 | 0 | 21600 | 0 | 742.5 | 742.5 | 742.5
March | 65 | 4 | 1540 | 270 | 0 | 0 | 0 | 0.27876 | 0.27876 | 0.43 | 0 | 1075 | 0 | 5400 | 0 | 21600 | 0 | 805 | 805 | 805
March | 65 | 5 | 1541 | 292.5 | 0 | 0.0256 | 0.0512 | 0.22301 | 0.22301 | 0.344 | 25.6 | 860 | 0 | 5400 | 0 | 21600 | 0 | 593.1 | 593.1 | 593.1
March | 65 | 6 | 1542 | 315 | 0.0512 | 0.08 | 0.1088 | 0.22301 | 0.22301 | 0.344 | 54.4 | 860 | 0 | 5400 | 0 | 21600 | 0 | 599.4 | 599.4 | 599.4
March | 65 | 7 | 1543 | 337.5 | 0.1088 | 0.1344 | 0.16 | 0.25089 | 0.25089 | 0.387 | 80 | 967.5 | 0 | 5400 | 0 | 21600 | 0 | 710 | 710 | 710
March | 65 | 8 | 1544 | 360 | 0.2112 | 0.24 | 0.2688 | 0.25089 | 0.25089 | 0.387 | 134.4 | 967.5 | 0 | 5400 | 0 | 21600 | 0 | 741.9 | 741.9 | 741.9
March | 65 | 9 | 1545 | 360 | 0.32 | 0.3456 | 0.3712 | 0.22301 | 0.22301 | 0.344 | 185.6 | 860 | 0 | 5400 | 0 | 21600 | 0 | 685.6 | 685.6 | 685.6
March | 65 | 10 | 1546 | 351 | 0.4288 | 0.4544 | 0.48 | 0.25089 | 0.25089 | 0.387 | 240 | 967.5 | 0 | 5400 | 0 | 21600 | 0 | 856.5 | 856.5 | 856.5
March | 65 | 11 | 1547 | 346.5 | 0.5312 | 0.56 | 0.5888 | 0.22301 | 0.22301 | 0.344 | 294.4 | 860 | 0 | 5400 | 0 | 21600 | 0 | 807.9 | 807.9 | 807.9
March | 65 | 12 | 1548 | 346.5 | 0.64 | 0.64 | 0.64 | 0.20907 | 0.20907 | 0.3225 | 320 | 806.25 | 0 | 5400 | 0 | 21600 | 0 | 779.75 | 779.75 | 779.75
March | 65 | 13 | 1549 | 360 | 0.5312 | 0.56 | 0.5888 | 0.22301 | 0.22301 | 0.344 | 294.4 | 860 | 0 | 5400 | 0 | 21600 | 0 | 794.4 | 794.4 | 794.4
March | 65 | 14 | 1550 | 360 | 0.4288 | 0.4544 | 0.48 | 0.23695 | 0.23695 | 0.3655 | 240 | 913.75 | 0 | 5400 | 0 | 21600 | 0 | 793.75 | 793.75 | 793.75
March | 65 | 15 | 1551 | 382.5 | 0.32 | 0.3456 | 0.3712 | 0.25089 | 0.25089 | 0.387 | 185.6 | 967.5 | 0 | 5400 | 0 | 21600 | 0 | 770.6 | 770.6 | 770.6
March | 65 | 16 | 1552 | 405 | 0.2112 | 0.24 | 0.2688 | 0.25089 | 0.25089 | 0.387 | 134.4 | 967.5 | 0 | 5400 | 0 | 21600 | 0 | 696.9 | 696.9 | 696.9
March | 65 | 17 | 1553 | 427.5 | 0.1088 | 0.1344 | 0.16 | 0.27876 | 0.27876 | 0.43 | 80 | 1075 | 0 | 5400 | 0 | 21600 | 0 | 727.5 | 727.5 | 727.5
March | 65 | 18 | 1554 | 450 | 0.0512 | 0.08 | 0.1088 | 0.26483 | 0.26483 | 0.4085 | 54.4 | 1021.25 | 0 | 5400 | 0 | 21600 | 0 | 625.65 | 625.65 | 625.65
March | 65 | 19 | 1555 | 436.5 | 0 | 0.0256 | 0.0512 | 0.25089 | 0.25089 | 0.387 | 25.6 | 967.5 | 0 | 5400 | 0 | 21600 | 0 | 556.6 | 556.6 | 556.6
March | 65 | 20 | 1556 | 427.5 | 0 | 0 | 0 | 0.25089 | 0.25089 | 0.387 | 0 | 967.5 | 0 | 5400 | 0 | 21600 | 0 | 540 | 540 | 540
March | 65 | 21 | 1557 | 405 | 0 | 0 | 0 | 0.25089 | 0.25089 | 0.387 | 0 | 967.5 | 0 | 5400 | 0 | 21600 | 0 | 562.5 | 562.5 | 562.5
March | 65 | 22 | 1558 | 382.5 | 0 | 0 | 0 | 0.26483 | 0.26483 | 0.4085 | 0 | 1021.25 | 0 | 5400 | 0 | 21600 | 0 | 638.75 | 638.75 | 638.75
March | 65 | 23 | 1559 | 360 | 0 | 0 | 0 | 0.22301 | 0.22301 | 0.344 | 0 | 860 | 0 | 5400 | 0 | 21600 | 0 | 500 | 500 | 500
March | 65 | 24 | 1560 | 315 | 0 | 0 | 0 | 0.22301 | 0.22301 | 0.344 | 0 | 860 | 0 | 5400 | 0 | 21600 | 0 | 545 | 545 | 545
March | 66 | 1 | 1561 | 270 | 0 | 0 | 0 | 0.43 | 0.43 | 0.43 | 0 | 1075 | 0 | 5400 | 0 | 21600 | 0 | 805 | 805 | 805
March | 66 | 2 | 1562 | 247.5 | 0 | 0 | 0 | 0.387 | 0.387 | 0.387 | 0 | 967.5 | 0 | 5400 | 0 | 21600 | 0 | 720 | 720 | 720
March | 66 | 3 | 1563 | 225 | 0 | 0 | 0 | 0.387 | 0.387 | 0.387 | 0 | 967.5 | 0 | 5400 | 0 | 21600 | 0 | 742.5 | 742.5 | 742.5
March | 66 | 4 | 1564 | 270 | 0 | 0 | 0 | 0.43 | 0.43 | 0.43 | 0 | 1075 | 0 | 5400 | 0 | 21600 | 0 | 805 | 805 | 805
March | 66 | 5 | 1565 | 292.5 | 0 | 0.0256 | 0.0512 | 0.344 | 0.344 | 0.344 | 25.6 | 860 | 0 | 5400 | 0 | 21600 | 0 | 593.1 | 593.1 | 593.1
March | 66 | 6 | 1566 | 315 | 0.0512 | 0.08 | 0.1088 | 0.344 | 0.344 | 0.344 | 54.4 | 860 | 0 | 5400 | 0 | 21600 | 0 | 599.4 | 599.4 | 599.4
March | 66 | 7 | 1567 | 337.5 | 0.1088 | 0.1344 | 0.16 | 0.387 | 0.387 | 0.387 | 80 | 967.5 | 0 | 5400 | 0 | 21600 | 0 | 710 | 710 | 710
March | 66 | 8 | 1568 | 360 | 0.2112 | 0.24 | 0.2688 | 0.387 | 0.387 | 0.387 | 134.4 | 967.5 | 0 | 5400 | 0 | 21600 | 0 | 741.9 | 741.9 | 741.9
March | 66 | 9 | 1569 | 360 | 0.32 | 0.3456 | 0.3712 | 0.344 | 0.344 | 0.344 | 185.6 | 860 | 0 | 5400 | 0 | 21600 | 0 | 685.6 | 685.6 | 685.6
March | 66 | 10 | 1570 | 351 | 0.4288 | 0.4544 | 0.48 | 0.387 | 0.387 | 0.387 | 240 | 967.5 | 0 | 5400 | 0 | 21600 | 0 | 856.5 | 856.5 | 856.5
March | 66 | 11 | 1571 | 346.5 | 0.5312 | 0.56 | 0.5888 | 0.344 | 0.344 | 0.344 | 294.4 | 860 | 0 | 5400 | 0 | 21600 | 0 | 807.9 | 807.9 | 807.9
March | 66 | 12 | 1572 | 346.5 | 0.64 | 0.64 | 0.64 | 0.3225 | 0.3225 | 0.3225 | 320 | 806.25 | 0 | 5400 | 0 | 21600 | 0 | 779.75 | 779.75 | 779.75
March | 66 | 13 | 1573 | 360 | 0.5312 | 0.56 | 0.5888 | 0.344 | 0.344 | 0.344 | 294.4 | 860 | 0 | 5400 | 0 | 21600 | 0 | 794.4 | 794.4 | 794.4
March | 66 | 14 | 1574 | 360 | 0.4288 | 0.4544 | 0.48 | 0.3655 | 0.3655 | 0.3655 | 240 | 913.75 | 0 | 5400 | 0 | 21600 | 0 | 793.75 | 793.75 | 793.75
March | 66 | 15 | 1575 | 382.5 | 0.32 | 0.3456 | 0.3712 | 0.387 | 0.387 | 0.387 | 185.6 | 967.5 | 0 | 5400 | 0 | 21600 | 0 | 770.6 | 770.6 | 770.6
March | 66 | 16 | 1576 | 405 | 0.2112 | 0.24 | 0.2688 | 0.387 | 0.387 | 0.387 | 134.4 | 967.5 | 0 | 5400 | 0 | 21600 | 0 | 696.9 | 696.9 | 696.9
March | 66 | 17 | 1577 | 427.5 | 0.1088 | 0.1344 | 0.16 | 0.43 | 0.43 | 0.43 | 80 | 1075 | 0 | 5400 | 0 | 21600 | 0 | 727.5 | 727.5 | 727.5
March | 66 | 18 | 1578 | 450 | 0.0512 | 0.08 | 0.1088 | 0.4085 | 0.4085 | 0.4085 | 54.4 | 1021.25 | 0 | 5400 | 0 | 21600 | 0 | 625.65 | 625.65 | 625.65
March | 66 | 19 | 1579 | 436.5 | 0 | 0.0256 | 0.0512 | 0.387 | 0.387 | 0.387 | 25.6 | 967.5 | 0 | 5400 | 0 | 21600 | 0 | 556.6 | 556.6 | 556.6
March | 66 | 20 | 1580 | 427.5 | 0 | 0 | 0 | 0.387 | 0.387 | 0.387 | 0 | 967.5 | 0 | 5400 | 0 | 21600 | 0 | 540 | 540 | 540
March | 66 | 21 | 1581 | 405 | 0 | 0 | 0 | 0.387 | 0.387 | 0.387 | 0 | 967.5 | 0 | 5400 | 0 | 21600 | 0 | 562.5 | 562.5 | 562.5
March | 66 | 22 | 1582 | 382.5 | 0 | 0 | 0 | 0.4085 | 0.4085 | 0.4085 | 0 | 1021.25 | 0 | 5400 | 0 | 21600 | 0 | 638.75 | 638.75 | 638.75
March | 66 | 23 | 1583 | 360 | 0 | 0 | 0 | 0.344 | 0.344 | 0.344 | 0 | 860 | 0 | 5400 | 0 | 21600 | 0 | 500 | 500 | 500
March | 66 | 24 | 1584 | 315 | 0 | 0 | 0 | 0.344 | 0.344 | 0.344 | 0 | 860 | 0 | 5400 | 0 | 21600 | 0 | 545 | 545 | 545
March | 67 | 1 | 1585 | 270 | 0 | 0 | 0 | 0.21381 | 0.43 | 0.43 | 0 | 1075 | 0 | 5400 | 0 | 21600 | 0 | 805 | 805 | 805
March | 67 | 2 | 1586 | 247.5 | 0 | 0 | 0 | 0.19243 | 0.387 | 0.387 | 0 | 967.5 | 0 | 5400 | 0 | 21600 | 0 | 720 | 720 | 720
March | 67 | 3 | 1587 | 225 | 0 | 0 | 0 | 0.19243 | 0.387 | 0.387 | 0 | 967.5 | 0 | 5400 | 0 | 21600 | 0 | 742.5 | 742.5 | 742.5
March | 67 | 4 | 1588 | 270 | 0 | 0 | 0 | 0.21381 | 0.43 | 0.43 | 0 | 1075 | 0 | 5400 | 0 | 21600 | 0 | 805 | 805 | 805
March | 67 | 5 | 1589 | 292.5 | 0 | 0.022983 | 0.0512 | 0.17105 | 0.344 | 0.344 | 25.6 | 860 | 0 | 5400 | 0 | 21600 | 0 | 593.1 | 593.1 | 593.1
March | 67 | 6 | 1590 | 315 | 0.045966 | 0.071822 | 0.1088 | 0.17105 | 0.344 | 0.344 | 54.4 | 860 | 0 | 5400 | 0 | 21600 | 0 | 599.4 | 599.4 | 599.4
March | 67 | 7 | 1591 | 337.5 | 0.097678 | 0.12066 | 0.16 | 0.19243 | 0.387 | 0.387 | 80 | 967.5 | 0 | 5400 | 0 | 21600 | 0 | 710 | 710 | 710
March | 67 | 8 | 1592 | 360 | 0.18961 | 0.21547 | 0.2688 | 0.19243 | 0.387 | 0.387 | 134.4 | 967.5 | 0 | 5400 | 0 | 21600 | 0 | 741.9 | 741.9 | 741.9
March | 67 | 9 | 1593 | 360 | 0.28729 | 0.31027 | 0.3712 | 0.17105 | 0.344 | 0.344 | 185.6 | 860 | 0 | 5400 | 0 | 21600 | 0 | 685.6 | 685.6 | 685.6
March | 67 | 10 | 1594 | 351 | 0.38496 | 0.40795 | 0.48 | 0.19243 | 0.387 | 0.387 | 240 | 967.5 | 0 | 5400 | 0 | 21600 | 0 | 856.5 | 856.5 | 856.5
March | 67 | 11 | 1595 | 346.5 | 0.4769 | 0.50275 | 0.5888 | 0.17105 | 0.344 | 0.344 | 294.4 | 860 | 0 | 5400 | 0 | 21600 | 0 | 807.9 | 807.9 | 807.9
March | 67 | 12 | 1596 | 346.5 | 0.57457 | 0.57457 | 0.64 | 0.16036 | 0.3225 | 0.3225 | 320 | 806.25 | 0 | 5400 | 0 | 21600 | 0 | 779.75 | 779.75 | 779.75
March | 67 | 13 | 1597 | 360 | 0.4769 | 0.50275 | 0.5888 | 0.17105 | 0.344 | 0.344 | 294.4 | 860 | 0 | 5400 | 0 | 21600 | 0 | 794.4 | 794.4 | 794.4
March | 67 | 14 | 1598 | 360 | 0.38496 | 0.40795 | 0.48 | 0.18174 | 0.3655 | 0.3655 | 240 | 913.75 | 0 | 5400 | 0 | 21600 | 0 | 793.75 | 793.75 | 793.75
March | 67 | 15 | 1599 | 382.5 | 0.28729 | 0.31027 | 0.3712 | 0.19243 | 0.387 | 0.387 | 185.6 | 967.5 | 0 | 5400 | 0 | 21600 | 0 | 770.6 | 770.6 | 770.6
March | 67 | 16 | 1600 | 405 | 0.18961 | 0.21547 | 0.2688 | 0.19243 | 0.387 | 0.387 | 134.4 | 967.5 | 0 | 5400 | 0 | 21600 | 0 | 696.9 | 696.9 | 696.9
March | 67 | 17 | 1601 | 427.5 | 0.097678 | 0.12066 | 0.16 | 0.21381 | 0.43 | 0.43 | 80 | 1075 | 0 | 5400 | 0 | 21600 | 0 | 727.5 | 727.5 | 727.5
March | 67 | 18 | 1602 | 450 | 0.045966 | 0.071822 | 0.1088 | 0.20312 | 0.4085 | 0.4085 | 54.4 | 1021.25 | 0 | 5400 | 0 | 21600 | 0 | 625.65 | 625.65 | 625.65
March | 67 | 19 | 1603 | 436.5 | 0 | 0.022983 | 0.0512 | 0.19243 | 0.387 | 0.387 | 25.6 | 967.5 | 0 | 5400 | 0 | 21600 | 0 | 556.6 | 556.6 | 556.6
March | 67 | 20 | 1604 | 427.5 | 0 | 0 | 0 | 0.19243 | 0.387 | 0.387 | 0 | 967.5 | 0 | 5400 | 0 | 21600 | 0 | 540 | 540 | 540
March | 67 | 21 | 1605 | 405 | 0 | 0 | 0 | 0.19243 | 0.387 | 0.387 | 0 | 967.5 | 0 | 5400 | 0 | 21600 | 0 | 562.5 | 562.5 | 562.5
March | 67 | 22 | 1606 | 382.5 | 0 | 0 | 0 | 0.20312 | 0.4085 | 0.4085 | 0 | 1021.25 | 0 | 5400 | 0 | 21600 | 0 | 638.75 | 638.75 | 638.75
March | 67 | 23 | 1607 | 360 | 0 | 0 | 0 | 0.17105 | 0.344 | 0.344 | 0 | 860 | 0 | 5400 | 0 | 21600 | 0 | 500 | 500 | 500
March | 67 | 24 | 1608 | 315 | 0 | 0 | 0 | 0.17105 | 0.344 | 0.344 | 0 | 860 | 0 | 5400 | 0 | 21600 | 0 | 545 | 545 | 545
March | 68 | 1 | 1609 | 270 | 0 | 0 | 0 | 0.43 | 0.43 | 0.43 | 0 | 1075 | 0 | 5400 | 0 | 21600 | 0 | 805 | 805 | 805
March | 68 | 2 | 1610 | 247.5 | 0 | 0 | 0 | 0.387 | 0.387 | 0.387 | 0 | 967.5 | 0 | 5400 | 0 | 21600 | 0 | 720 | 720 | 720
March | 68 | 3 | 1611 | 225 | 0 | 0 | 0 | 0.387 | 0.387 | 0.387 | 0 | 967.5 | 0 | 5400 | 0 | 21600 | 0 | 742.5 | 742.5 | 742.5
March | 68 | 4 | 1612 | 270 | 0 | 0 | 0 | 0.43 | 0.43 | 0.43 | 0 | 1075 | 0 | 5400 | 0 | 21600 | 0 | 805 | 805 | 805
March | 68 | 5 | 1613 | 292.5 | 0 | 0.0256 | 0.0512 | 0.344 | 0.344 | 0.344 | 25.6 | 860 | 0 | 5400 | 0 | 21600 | 0 | 593.1 | 593.1 | 593.1
March | 68 | 6 | 1614 | 315 | 0.039491 | 0.08 | 0.1088 | 0.344 | 0.344 | 0.344 | 54.4 | 860 | 0 | 5400 | 0 | 21600 | 0 | 599.4 | 599.4 | 599.4
March | 68 | 7 | 1615 | 337.5 | 0.083918 | 0.1344 | 0.16 | 0.387 | 0.387 | 0.387 | 80 | 967.5 | 0 | 5400 | 0 | 21600 | 0 | 710 | 710 | 710
March | 68 | 8 | 1616 | 360 | 0.1629 | 0.24 | 0.2688 | 0.387 | 0.387 | 0.387 | 134.4 | 967.5 | 0 | 5400 | 0 | 21600 | 0 | 741.9 | 741.9 | 741.9
March | 68 | 9 | 1617 | 360 | 0.24682 | 0.3456 | 0.3712 | 0.344 | 0.344 | 0.344 | 185.6 | 860 | 0 | 5400 | 0 | 21600 | 0 | 685.6 | 685.6 | 685.6
March | 68 | 10 | 1618 | 351 | 0.33073 | 0.4544 | 0.48 | 0.387 | 0.387 | 0.387 | 240 | 967.5 | 0 | 5400 | 0 | 21600 | 0 | 856.5 | 856.5 | 856.5
March | 68 | 11 | 1619 | 346.5 | 0.40972 | 0.56 | 0.5888 | 0.344 | 0.344 | 0.344 | 294.4 | 860 | 0 | 5400 | 0 | 21600 | 0 | 807.9 | 807.9 | 807.9
March | 68 | 12 | 1620 | 346.5 | 0.49363 | 0.64 | 0.64 | 0.3225 | 0.3225 | 0.3225 | 320 | 806.25 | 0 | 5400 | 0 | 21600 | 0 | 779.75 | 779.75 | 779.75
March | 68 | 13 | 1621 | 360 | 0.40972 | 0.56 | 0.5888 | 0.344 | 0.344 | 0.344 | 294.4 | 860 | 0 | 5400 | 0 | 21600 | 0 | 794.4 | 794.4 | 794.4
March | 68 | 14 | 1622 | 360 | 0.33073 | 0.4544 | 0.48 | 0.3655 | 0.3655 | 0.3655 | 240 | 913.75 | 0 | 5400 | 0 | 21600 | 0 | 793.75 | 793.75 | 793.75
March | 68 | 15 | 1623 | 382.5 | 0.24682 | 0.3456 | 0.3712 | 0.387 | 0.387 | 0.387 | 185.6 | 967.5 | 0 | 5400 | 0 | 21600 | 0 | 770.6 | 770.6 | 770.6
March | 68 | 16 | 1624 | 405 | 0.1629 | 0.24 | 0.2688 | 0.387 | 0.387 | 0.387 | 134.4 | 967.5 | 0 | 5400 | 0 | 21600 | 0 | 696.9 | 696.9 | 696.9
March | 68 | 17 | 1625 | 427.5 | 0.083918 | 0.1344 | 0.16 | 0.43 | 0.43 | 0.43 | 80 | 1075 | 0 | 5400 | 0 | 21600 | 0 | 727.5 | 727.5 | 727.5
March | 68 | 18 | 1626 | 450 | 0.039491 | 0.08 | 0.1088 | 0.4085 | 0.4085 | 0.4085 | 54.4 | 1021.25 | 0 | 5400 | 0 | 21600 | 0 | 625.65 | 625.65 | 625.65
March | 68 | 19 | 1627 | 436.5 | 0 | 0.0256 | 0.0512 | 0.387 | 0.387 | 0.387 | 25.6 | 967.5 | 0 | 5400 | 0 | 21600 | 0 | 556.6 | 556.6 | 556.6
March | 68 | 20 | 1628 | 427.5 | 0 | 0 | 0 | 0.387 | 0.387 | 0.387 | 0 | 967.5 | 0 | 5400 | 0 | 21600 | 0 | 540 | 540 | 540
March | 68 | 21 | 1629 | 405 | 0 | 0 | 0 | 0.387 | 0.387 | 0.387 | 0 | 967.5 | 0 | 5400 | 0 | 21600 | 0 | 562.5 | 562.5 | 562.5
March | 68 | 22 | 1630 | 382.5 | 0 | 0 | 0 | 0.4085 | 0.4085 | 0.4085 | 0 | 1021.25 | 0 | 5400 | 0 | 21600 | 0 | 638.75 | 638.75 | 638.75
March | 68 | 23 | 1631 | 360 | 0 | 0 | 0 | 0.344 | 0.344 | 0.344 | 0 | 860 | 0 | 5400 | 0 | 21600 | 0 | 500 | 500 | 500
March | 68 | 24 | 1632 | 315 | 0 | 0 | 0 | 0.344 | 0.344 | 0.344 | 0 | 860 | 0 | 5400 | 0 | 21600 | 0 | 545 | 545 | 545
March | 69 | 1 | 1633 | 270 | 0 | 0 | 0 | 0.27996 | 0.27996 | 0.43 | 0 | 1075 | 0 | 5400 | 0 | 21600 | 0 | 805 | 805 | 805
March | 69 | 2 | 1634 | 247.5 | 0 | 0 | 0 | 0.25196 | 0.25196 | 0.387 | 0 | 967.5 | 0 | 5400 | 0 | 21600 | 0 | 720 | 720 | 720
March | 69 | 3 | 1635 | 225 | 0 | 0 | 0 | 0.25196 | 0.25196 | 0.387 | 0 | 967.5 | 0 | 5400 | 0 | 21600 | 0 | 742.5 | 742.5 | 742.5
March | 69 | 4 | 1636 | 270 | 0 | 0 | 0 | 0.27996 | 0.27996 | 0.43 | 0 | 1075 | 0 | 5400 | 0 | 21600 | 0 | 805 | 805 | 805
March | 69 | 5 | 1637 | 292.5 | 0 | 0.0256 | 0.0512 | 0.22397 | 0.22397 | 0.344 | 25.6 | 860 | 0 | 5400 | 0 | 21600 | 0 | 593.1 | 593.1 | 593.1
March | 69 | 6 | 1638 | 315 | 0.0512 | 0.08 | 0.1088 | 0.22397 | 0.22397 | 0.344 | 54.4 | 860 | 0 | 5400 | 0 | 21600 | 0 | 599.4 | 599.4 | 599.4
March | 69 | 7 | 1639 | 337.5 | 0.1088 | 0.1344 | 0.16 | 0.25196 | 0.25196 | 0.387 | 80 | 967.5 | 0 | 5400 | 0 | 21600 | 0 | 710 | 710 | 710
March | 69 | 8 | 1640 | 360 | 0.2112 | 0.24 | 0.2688 | 0.25196 | 0.25196 | 0.387 | 134.4 | 967.5 | 0 | 5400 | 0 | 21600 | 0 | 741.9 | 741.9 | 741.9
March | 69 | 9 | 1641 | 360 | 0.32 | 0.3456 | 0.3712 | 0.22397 | 0.22397 | 0.344 | 185.6 | 860 | 0 | 5400 | 0 | 21600 | 0 | 685.6 | 685.6 | 685.6
March | 69 | 10 | 1642 | 351 | 0.4288 | 0.4544 | 0.48 | 0.25196 | 0.25196 | 0.387 | 240 | 967.5 | 0 | 5400 | 0 | 21600 | 0 | 856.5 | 856.5 | 856.5
March | 69 | 11 | 1643 | 346.5 | 0.5312 | 0.56 | 0.5888 | 0.22397 | 0.22397 | 0.344 | 294.4 | 860 | 0 | 5400 | 0 | 21600 | 0 | 807.9 | 807.9 | 807.9
March | 69 | 12 | 1644 | 346.5 | 0.64 | 0.64 | 0.64 | 0.20997 | 0.20997 | 0.3225 | 320 | 806.25 | 0 | 5400 | 0 | 21600 | 0 | 779.75 | 779.75 | 779.75
March | 69 | 13 | 1645 | 360 | 0.5312 | 0.56 | 0.5888 | 0.22397 | 0.22397 | 0.344 | 294.4 | 860 | 0 | 5400 | 0 | 21600 | 0 | 794.4 | 794.4 | 794.4
March | 69 | 14 | 1646 | 360 | 0.4288 | 0.4544 | 0.48 | 0.23797 | 0.23797 | 0.3655 | 240 | 913.75 | 0 | 5400 | 0 | 21600 | 0 | 793.75 | 793.75 | 793.75
March | 69 | 15 | 1647 | 382.5 | 0.32 | 0.3456 | 0.3712 | 0.25196 | 0.25196 | 0.387 | 185.6 | 967.5 | 0 | 5400 | 0 | 21600 | 0 | 770.6 | 770.6 | 770.6
March | 69 | 16 | 1648 | 405 | 0.2112 | 0.24 | 0.2688 | 0.25196 | 0.25196 | 0.387 | 134.4 | 967.5 | 0 | 5400 | 0 | 21600 | 0 | 696.9 | 696.9 | 696.9
March | 69 | 17 | 1649 | 427.5 | 0.1088 | 0.1344 | 0.16 | 0.27996 | 0.27996 | 0.43 | 80 | 1075 | 0 | 5400 | 0 | 21600 | 0 | 727.5 | 727.5 | 727.5
March | 69 | 18 | 1650 | 450 | 0.0512 | 0.08 | 0.1088 | 0.26596 | 0.26596 | 0.4085 | 54.4 | 1021.25 | 0 | 5400 | 0 | 21600 | 0 | 625.65 | 625.65 | 625.65
March | 69 | 19 | 1651 | 436.5 | 0 | 0.0256 | 0.0512 | 0.25196 | 0.25196 | 0.387 | 25.6 | 967.5 | 0 | 5400 | 0 | 21600 | 0 | 556.6 | 556.6 | 556.6
March | 69 | 20 | 1652 | 427.5 | 0 | 0 | 0 | 0.25196 | 0.25196 | 0.387 | 0 | 967.5 | 0 | 5400 | 0 | 21600 | 0 | 540 | 540 | 540
March | 69 | 21 | 1653 | 405 | 0 | 0 | 0 | 0.25196 | 0.25196 | 0.387 | 0 | 967.5 | 0 | 5400 | 0 | 21600 | 0 | 562.5 | 562.5 | 562.5
March | 69 | 22 | 1654 | 382.5 | 0 | 0 | 0 | 0.26596 | 0.26596 | 0.4085 | 0 | 1021.25 | 0 | 5400 | 0 | 21600 | 0 | 638.75 | 638.75 | 638.75
March | 69 | 23 | 1655 | 360 | 0 | 0 | 0 | 0.22397 | 0.22397 | 0.344 | 0 | 860 | 0 | 5400 | 0 | 21600 | 0 | 500 | 500 | 500
March | 69 | 24 | 1656 | 315 | 0 | 0 | 0 | 0.22397 | 0.22397 | 0.344 | 0 | 860 | 0 | 5400 | 0 | 21600 | 0 | 545 | 545 | 545
March | 70 | 1 | 1657 | 270 | 0 | 0 | 0 | 0.27457 | 0.27457 | 0.43 | 0 | 1075 | 0 | 5400 | 0 | 21600 | 0 | 805 | 805 | 805
March | 70 | 2 | 1658 | 247.5 | 0 | 0 | 0 | 0.24712 | 0.24712 | 0.387 | 0 | 967.5 | 0 | 5400 | 0 | 21600 | 0 | 720 | 720 | 720
March | 70 | 3 | 1659 | 225 | 0 | 0 | 0 | 0.24712 | 0.24712 | 0.387 | 0 | 967.5 | 0 | 5400 | 0 | 21600 | 0 | 742.5 | 742.5 | 742.5
March | 70 | 4 | 1660 | 270 | 0 | 0 | 0 | 0.27457 | 0.27457 | 0.43 | 0 | 1075 | 0 | 5400 | 0 | 21600 | 0 | 805 | 805 | 805
March | 70 | 5 | 1661 | 292.5 | 0 | 0.0256 | 0.0512 | 0.21966 | 0.21966 | 0.344 | 25.6 | 860 | 0 | 5400 | 0 | 21600 | 0 | 593.1 | 593.1 | 593.1
March | 70 | 6 | 1662 | 315 | 0.0512 | 0.08 | 0.1088 | 0.21966 | 0.21966 | 0.344 | 54.4 | 860 | 0 | 5400 | 0 | 21600 | 0 | 599.4 | 599.4 | 599.4
March | 70 | 7 | 1663 | 337.5 | 0.1088 | 0.1344 | 0.16 | 0.24712 | 0.24712 | 0.387 | 80 | 967.5 | 0 | 5400 | 0 | 21600 | 0 | 710 | 710 | 710
March | 70 | 8 | 1664 | 360 | 0.2112 | 0.24 | 0.2688 | 0.24712 | 0.24712 | 0.387 | 134.4 | 967.5 | 0 | 5400 | 0 | 21600 | 0 | 741.9 | 741.9 | 741.9
March | 70 | 9 | 1665 | 360 | 0.32 | 0.3456 | 0.3712 | 0.21966 | 0.21966 | 0.344 | 185.6 | 860 | 0 | 5400 | 0 | 21600 | 0 | 685.6 | 685.6 | 685.6
March | 70 | 10 | 1666 | 351 | 0.4288 | 0.4544 | 0.48 | 0.24712 | 0.24712 | 0.387 | 240 | 967.5 | 0 | 5400 | 0 | 21600 | 0 | 856.5 | 856.5 | 856.5
March | 70 | 11 | 1667 | 346.5 | 0.5312 | 0.56 | 0.5888 | 0.21966 | 0.21966 | 0.344 | 294.4 | 860 | 0 | 5400 | 0 | 21600 | 0 | 807.9 | 807.9 | 807.9
March | 70 | 12 | 1668 | 346.5 | 0.64 | 0.64 | 0.64 | 0.20593 | 0.20593 | 0.3225 | 320 | 806.25 | 0 | 5400 | 0 | 21600 | 0 | 779.75 | 779.75 | 779.75
March | 70 | 13 | 1669 | 360 | 0.5312 | 0.56 | 0.5888 | 0.21966 | 0.21966 | 0.344 | 294.4 | 860 | 0 | 5400 | 0 | 21600 | 0 | 794.4 | 794.4 | 794.4
March | 70 | 14 | 1670 | 360 | 0.4288 | 0.4544 | 0.48 | 0.23339 | 0.23339 | 0.3655 | 240 | 913.75 | 0 | 5400 | 0 | 21600 | 0 | 793.75 | 793.75 | 793.75
March | 70 | 15 | 1671 | 382.5 | 0.32 | 0.3456 | 0.3712 | 0.24712 | 0.24712 | 0.387 | 185.6 | 967.5 | 0 | 5400 | 0 | 21600 | 0 | 770.6 | 770.6 | 770.6
March | 70 | 16 | 1672 | 405 | 0.2112 | 0.24 | 0.2688 | 0.24712 | 0.24712 | 0.387 | 134.4 | 967.5 | 0 | 5400 | 0 | 21600 | 0 | 696.9 | 696.9 | 696.9
March | 70 | 17 | 1673 | 427.5 | 0.1088 | 0.1344 | 0.16 | 0.27457 | 0.27457 | 0.43 | 80 | 1075 | 0 | 5400 | 0 | 21600 | 0 | 727.5 | 727.5 | 727.5
March | 70 | 18 | 1674 | 450 | 0.0512 | 0.08 | 0.1088 | 0.26085 | 0.26085 | 0.4085 | 54.4 | 1021.25 | 0 | 5400 | 0 | 21600 | 0 | 625.65 | 625.65 | 625.65
March | 70 | 19 | 1675 | 436.5 | 0 | 0.0256 | 0.0512 | 0.24712 | 0.24712 | 0.387 | 25.6 | 967.5 | 0 | 5400 | 0 | 21600 | 0 | 556.6 | 556.6 | 556.6
March | 70 | 20 | 1676 | 427.5 | 0 | 0 | 0 | 0.24712 | 0.24712 | 0.387 | 0 | 967.5 | 0 | 5400 | 0 | 21600 | 0 | 540 | 540 | 540
March | 70 | 21 | 1677 | 405 | 0 | 0 | 0 | 0.24712 | 0.24712 | 0.387 | 0 | 967.5 | 0 | 5400 | 0 | 21600 | 0 | 562.5 | 562.5 | 562.5
March | 70 | 22 | 1678 | 382.5 | 0 | 0 | 0 | 0.26085 | 0.26085 | 0.4085 | 0 | 1021.25 | 0 | 5400 | 0 | 21600 | 0 | 638.75 | 638.75 | 638.75
March | 70 | 23 | 1679 | 360 | 0 | 0 | 0 | 0.21966 | 0.21966 | 0.344 | 0 | 860 | 0 | 5400 | 0 | 21600 | 0 | 500 | 500 | 500
March | 70 | 24 | 1680 | 315 | 0 | 0 | 0 | 0.21966 | 0.21966 | 0.344 | 0 | 860 | 0 | 5400 | 0 | 21600 | 0 | 545 | 545 | 545
March | 71 | 1 | 1681 | 270 | 0 | 0 | 0 | 0.32925 | 0.32925 | 0.32925 | 0 | 823.1255 | 0 | 5400 | 0 | 21600 | 0 | 553.1255 | 553.1255 | 553.1255
March | 71 | 2 | 1682 | 247.5 | 0 | 0 | 0 | 0.29633 | 0.29633 | 0.29633 | 0 | 740.8129 | 0 | 5400 | 0 | 21600 | 0 | 493.3129 | 493.3129 | 493.3129
March | 71 | 3 | 1683 | 225 | 0 | 0 | 0 | 0.29633 | 0.29633 | 0.29633 | 0 | 740.8129 | 0 | 5400 | 0 | 21600 | 0 | 515.8129 | 515.8129 | 515.8129
March | 71 | 4 | 1684 | 270 | 0 | 0 | 0 | 0.32925 | 0.32925 | 0.32925 | 0 | 823.1255 | 0 | 5400 | 0 | 21600 | 0 | 553.1255 | 553.1255 | 553.1255
March | 71 | 5 | 1685 | 292.5 | 0 | 0.0256 | 0.0512 | 0.2634 | 0.2634 | 0.2634 | 25.6 | 658.5004 | 0 | 5400 | 0 | 21600 | 0 | 391.6004 | 391.6004 | 391.6004
March | 71 | 6 | 1686 | 315 | 0.0512 | 0.08 | 0.1088 | 0.2634 | 0.2634 | 0.2634 | 54.4 | 658.5004 | 0 | 5400 | 0 | 21600 | 0 | 397.9004 | 397.9004 | 397.9004
March | 71 | 7 | 1687 | 337.5 | 0.1088 | 0.1344 | 0.16 | 0.29633 | 0.29633 | 0.29633 | 80 | 740.8129 | 0 | 5400 | 0 | 21600 | 0 | 483.3129 | 483.3129 | 483.3129
March | 71 | 8 | 1688 | 360 | 0.2112 | 0.24 | 0.2688 | 0.29633 | 0.29633 | 0.29633 | 134.4 | 740.8129 | 0 | 5400 | 0 | 21600 | 0 | 515.2129 | 515.2129 | 515.2129
March | 71 | 9 | 1689 | 360 | 0.32 | 0.3456 | 0.3712 | 0.2634 | 0.2634 | 0.2634 | 185.6 | 658.5004 | 0 | 5400 | 0 | 21600 | 0 | 484.1004 | 484.1004 | 484.1004
March | 71 | 10 | 1690 | 351 | 0.4288 | 0.4544 | 0.48 | 0.29633 | 0.29633 | 0.29633 | 240 | 740.8129 | 0 | 5400 | 0 | 21600 | 0 | 629.8129 | 629.8129 | 629.8129
March | 71 | 11 | 1691 | 346.5 | 0.5312 | 0.56 | 0.5888 | 0.2634 | 0.2634 | 0.2634 | 294.4 | 658.5004 | 0 | 5400 | 0 | 21600 | 0 | 606.4004 | 606.4004 | 606.4004
March | 71 | 12 | 1692 | 346.5 | 0.64 | 0.64 | 0.64 | 0.24694 | 0.24694 | 0.24694 | 320 | 617.3441 | 0 | 5400 | 0 | 21600 | 0 | 590.8441 | 590.8441 | 590.8441
March | 71 | 13 | 1693 | 360 | 0.5312 | 0.56 | 0.5888 | 0.2634 | 0.2634 | 0.2634 | 294.4 | 658.5004 | 0 | 5400 | 0 | 21600 | 0 | 592.9004 | 592.9004 | 592.9004
March | 71 | 14 | 1694 | 360 | 0.4288 | 0.4544 | 0.48 | 0.27986 | 0.27986 | 0.27986 | 240 | 699.6567 | 0 | 5400 | 0 | 21600 | 0 | 579.6567 | 579.6567 | 579.6567
March | 71 | 15 | 1695 | 382.5 | 0.32 | 0.3456 | 0.3712 | 0.29633 | 0.29633 | 0.29633 | 185.6 | 740.8129 | 0 | 5400 | 0 | 21600 | 0 | 543.9129 | 543.9129 | 543.9129
March | 71 | 16 | 1696 | 405 | 0.2112 | 0.24 | 0.2688 | 0.29633 | 0.29633 | 0.29633 | 134.4 | 740.8129 | 0 | 5400 | 0 | 21600 | 0 | 470.2129 | 470.2129 | 470.2129
March | 71 | 17 | 1697 | 427.5 | 0.1088 | 0.1344 | 0.16 | 0.32925 | 0.32925 | 0.32925 | 80 | 823.1255 | 0 | 5400 | 0 | 21600 | 0 | 475.6255 | 475.6255 | 475.6255
March | 71 | 18 | 1698 | 450 | 0.0512 | 0.08 | 0.1088 | 0.31279 | 0.31279 | 0.31279 | 54.4 | 781.9692 | 0 | 5400 | 0 | 21600 | 0 | 386.3692 | 386.3692 | 386.3692
March | 71 | 19 | 1699 | 436.5 | 0 | 0.0256 | 0.0512 | 0.29633 | 0.29633 | 0.29633 | 25.6 | 740.8129 | 0 | 5400 | 0 | 21600 | 0 | 329.9129 | 329.9129 | 329.9129
March | 71 | 20 | 1700 | 427.5 | 0 | 0 | 0 | 0.29633 | 0.29633 | 0.29633 | 0 | 740.8129 | 0 | 5400 | 0 | 21600 | 0 | 313.3129 | 313.3129 | 313.3129
March | 71 | 21 | 1701 | 405 | 0 | 0 | 0 | 0.29633 | 0.29633 | 0.29633 | 0 | 740.8129 | 0 | 5400 | 0 | 21600 | 0 | 335.8129 | 335.8129 | 335.8129
March | 71 | 22 | 1702 | 382.5 | 0 | 0 | 0 | 0.31279 | 0.31279 | 0.31279 | 0 | 781.9692 | 0 | 5400 | 0 | 21600 | 0 | 399.4692 | 399.4692 | 399.4692
March | 71 | 23 | 1703 | 360 | 0 | 0 | 0 | 0.2634 | 0.2634 | 0.2634 | 0 | 658.5004 | 0 | 5400 | 0 | 21600 | 0 | 298.5004 | 298.5004 | 298.5004
March | 71 | 24 | 1704 | 315 | 0 | 0 | 0 | 0.2634 | 0.2634 | 0.2634 | 0 | 658.5004 | 0 | 5400 | 0 | 21600 | 0 | 343.5004 | 343.5004 | 343.5004
March | 72 | 1 | 1705 | 270 | 0 | 0 | 0 | 0.16404 | 0.43 | 0.43 | 0 | 1075 | 0 | 5400 | 0 | 21600 | 0 | 805 | 805 | 805
March | 72 | 2 | 1706 | 247.5 | 0 | 0 | 0 | 0.14764 | 0.387 | 0.387 | 0 | 967.5 | 0 | 5400 | 0 | 21600 | 0 | 720 | 720 | 720
March | 72 | 3 | 1707 | 225 | 0 | 0 | 0 | 0.14764 | 0.387 | 0.387 | 0 | 967.5 | 0 | 5400 | 0 | 21600 | 0 | 742.5 | 742.5 | 742.5
March | 72 | 4 | 1708 | 270 | 0 | 0 | 0 | 0.16404 | 0.43 | 0.43 | 0 | 1075 | 0 | 5400 | 0 | 21600 | 0 | 805 | 805 | 805
March | 72 | 5 | 1709 | 292.5 | 0 | 0.0256 | 0.0512 | 0.13123 | 0.344 | 0.344 | 25.6 | 860 | 0 | 5400 | 0 | 21600 | 0 | 593.1 | 593.1 | 593.1
March | 72 | 6 | 1710 | 315 | 0.0512 | 0.08 | 0.1088 | 0.13123 | 0.344 | 0.344 | 54.4 | 860 | 0 | 5400 | 0 | 21600 | 0 | 599.4 | 599.4 | 599.4
March | 72 | 7 | 1711 | 337.5 | 0.1088 | 0.1344 | 0.16 | 0.14764 | 0.387 | 0.387 | 80 | 967.5 | 0 | 5400 | 0 | 21600 | 0 | 710 | 710 | 710
March | 72 | 8 | 1712 | 360 | 0.2112 | 0.24 | 0.2688 | 0.14764 | 0.387 | 0.387 | 134.4 | 967.5 | 0 | 5400 | 0 | 21600 | 0 | 741.9 | 741.9 | 741.9
March | 72 | 9 | 1713 | 360 | 0.32 | 0.3456 | 0.3712 | 0.13123 | 0.344 | 0.344 | 185.6 | 860 | 0 | 5400 | 0 | 21600 | 0 | 685.6 | 685.6 | 685.6
March | 72 | 10 | 1714 | 351 | 0.4288 | 0.4544 | 0.48 | 0.14764 | 0.387 | 0.387 | 240 | 967.5 | 0 | 5400 | 0 | 21600 | 0 | 856.5 | 856.5 | 856.5
March | 72 | 11 | 1715 | 346.5 | 0.5312 | 0.56 | 0.5888 | 0.13123 | 0.344 | 0.344 | 294.4 | 860 | 0 | 5400 | 0 | 21600 | 0 | 807.9 | 807.9 | 807.9
March | 72 | 12 | 1716 | 346.5 | 0.64 | 0.64 | 0.64 | 0.12303 | 0.3225 | 0.3225 | 320 | 806.25 | 0 | 5400 | 0 | 21600 | 0 | 779.75 | 779.75 | 779.75
March | 72 | 13 | 1717 | 360 | 0.5312 | 0.56 | 0.5888 | 0.13123 | 0.344 | 0.344 | 294.4 | 860 | 0 | 5400 | 0 | 21600 | 0 | 794.4 | 794.4 | 794.4
March | 72 | 14 | 1718 | 360 | 0.4288 | 0.4544 | 0.48 | 0.13943 | 0.3655 | 0.3655 | 240 | 913.75 | 0 | 5400 | 0 | 21600 | 0 | 793.75 | 793.75 | 793.75
March | 72 | 15 | 1719 | 382.5 | 0.32 | 0.3456 | 0.3712 | 0.14764 | 0.387 | 0.387 | 185.6 | 967.5 | 0 | 5400 | 0 | 21600 | 0 | 770.6 | 770.6 | 770.6
March | 72 | 16 | 1720 | 405 | 0.2112 | 0.24 | 0.2688 | 0.14764 | 0.387 | 0.387 | 134.4 | 967.5 | 0 | 5400 | 0 | 21600 | 0 | 696.9 | 696.9 | 696.9
March | 72 | 17 | 1721 | 427.5 | 0.1088 | 0.1344 | 0.16 | 0.16404 | 0.43 | 0.43 | 80 | 1075 | 0 | 5400 | 0 | 21600 | 0 | 727.5 | 727.5 | 727.5
March | 72 | 18 | 1722 | 450 | 0.0512 | 0.08 | 0.1088 | 0.15584 | 0.4085 | 0.4085 | 54.4 | 1021.25 | 0 | 5400 | 0 | 21600 | 0 | 625.65 | 625.65 | 625.65
March | 72 | 19 | 1723 | 436.5 | 0 | 0.0256 | 0.0512 | 0.14764 | 0.387 | 0.387 | 25.6 | 967.5 | 0 | 5400 | 0 | 21600 | 0 | 556.6 | 556.6 | 556.6
March | 72 | 20 | 1724 | 427.5 | 0 | 0 | 0 | 0.14764 | 0.387 | 0.387 | 0 | 967.5 | 0 | 5400 | 0 | 21600 | 0 | 540 | 540 | 540
March | 72 | 21 | 1725 | 405 | 0 | 0 | 0 | 0.14764 | 0.387 | 0.387 | 0 | 967.5 | 0 | 5400 | 0 | 21600 | 0 | 562.5 | 562.5 | 562.5
March | 72 | 22 | 1726 | 382.5 | 0 | 0 | 0 | 0.15584 | 0.4085 | 0.4085 | 0 | 1021.25 | 0 | 5400 | 0 | 21600 | 0 | 638.75 | 638.75 | 638.75
March | 72 | 23 | 1727 | 360 | 0 | 0 | 0 | 0.13123 | 0.344 | 0.344 | 0 | 860 | 0 | 5400 | 0 | 21600 | 0 | 500 | 500 | 500
March | 72 | 24 | 1728 | 315 | 0 | 0 | 0 | 0.13123 | 0.344 | 0.344 | 0 | 860 | 0 | 5400 | 0 | 21600 | 0 | 545 | 545 | 545
March | 73 | 1 | 1729 | 270 | 0 | 0 | 0 | 0.14626 | 0.43 | 0.43 | 0 | 1075 | 0 | 5400 | 0 | 21600 | 0 | 805 | 805 | 805
March | 73 | 2 | 1730 | 247.5 | 0 | 0 | 0 | 0.13163 | 0.387 | 0.387 | 0 | 967.5 | 0 | 5400 | 0 | 21600 | 0 | 720 | 720 | 720
March | 73 | 3 | 1731 | 225 | 0 | 0 | 0 | 0.13163 | 0.387 | 0.387 | 0 | 967.5 | 0 | 5400 | 0 | 21600 | 0 | 742.5 | 742.5 | 742.5
March | 73 | 4 | 1732 | 270 | 0 | 0 | 0 | 0.14626 | 0.43 | 0.43 | 0 | 1075 | 0 | 5400 | 0 | 21600 | 0 | 805 | 805 | 805
March | 73 | 5 | 1733 | 292.5 | 0 | 0.0256 | 0.0512 | 0.11701 | 0.344 | 0.344 | 25.6 | 860 | 0 | 5400 | 0 | 21600 | 0 | 593.1 | 593.1 | 593.1
March | 73 | 6 | 1734 | 315 | 0.0512 | 0.08 | 0.1088 | 0.11701 | 0.344 | 0.344 | 54.4 | 860 | 0 | 5400 | 0 | 21600 | 0 | 599.4 | 599.4 | 599.4
March | 73 | 7 | 1735 | 337.5 | 0.1088 | 0.1344 | 0.16 | 0.13163 | 0.387 | 0.387 | 80 | 967.5 | 0 | 5400 | 0 | 21600 | 0 | 710 | 710 | 710
March | 73 | 8 | 1736 | 360 | 0.2112 | 0.24 | 0.2688 | 0.13163 | 0.387 | 0.387 | 134.4 | 967.5 | 0 | 5400 | 0 | 21600 | 0 | 741.9 | 741.9 | 741.9
March | 73 | 9 | 1737 | 360 | 0.32 | 0.3456 | 0.3712 | 0.11701 | 0.344 | 0.344 | 185.6 | 860 | 0 | 5400 | 0 | 21600 | 0 | 685.6 | 685.6 | 685.6
March | 73 | 10 | 1738 | 351 | 0.4288 | 0.4544 | 0.48 | 0.13163 | 0.387 | 0.387 | 240 | 967.5 | 0 | 5400 | 0 | 21600 | 0 | 856.5 | 856.5 | 856.5
March | 73 | 11 | 1739 | 346.5 | 0.5312 | 0.56 | 0.5888 | 0.11701 | 0.344 | 0.344 | 294.4 | 860 | 0 | 5400 | 0 | 21600 | 0 | 807.9 | 807.9 | 807.9
March | 73 | 12 | 1740 | 346.5 | 0.64 | 0.64 | 0.64 | 0.1097 | 0.3225 | 0.3225 | 320 | 806.25 | 0 | 5400 | 0 | 21600 | 0 | 779.75 | 779.75 | 779.75
March | 73 | 13 | 1741 | 360 | 0.5312 | 0.56 | 0.5888 | 0.11701 | 0.344 | 0.344 | 294.4 | 860 | 0 | 5400 | 0 | 21600 | 0 | 794.4 | 794.4 | 794.4
March | 73 | 14 | 1742 | 360 | 0.4288 | 0.4544 | 0.48 | 0.12432 | 0.3655 | 0.3655 | 240 | 913.75 | 0 | 5400 | 0 | 21600 | 0 | 793.75 | 793.75 | 793.75
March | 73 | 15 | 1743 | 382.5 | 0.32 | 0.3456 | 0.3712 | 0.13163 | 0.387 | 0.387 | 185.6 | 967.5 | 0 | 5400 | 0 | 21600 | 0 | 770.6 | 770.6 | 770.6
March | 73 | 16 | 1744 | 405 | 0.2112 | 0.24 | 0.2688 | 0.13163 | 0.387 | 0.387 | 134.4 | 967.5 | 0 | 5400 | 0 | 21600 | 0 | 696.9 | 696.9 | 696.9
March | 73 | 17 | 1745 | 427.5 | 0.1088 | 0.1344 | 0.16 | 0.14626 | 0.43 | 0.43 | 80 | 1075 | 0 | 5400 | 0 | 21600 | 0 | 727.5 | 727.5 | 727.5
March | 73 | 18 | 1746 | 450 | 0.0512 | 0.08 | 0.1088 | 0.13895 | 0.4085 | 0.4085 | 54.4 | 1021.25 | 0 | 5400 | 0 | 21600 | 0 | 625.65 | 625.65 | 625.65
March | 73 | 19 | 1747 | 436.5 | 0 | 0.0256 | 0.0512 | 0.13163 | 0.387 | 0.387 | 25.6 | 967.5 | 0 | 5400 | 0 | 21600 | 0 | 556.6 | 556.6 | 556.6
March | 73 | 20 | 1748 | 427.5 | 0 | 0 | 0 | 0.13163 | 0.387 | 0.387 | 0 | 967.5 | 0 | 5400 | 0 | 21600 | 0 | 540 | 540 | 540
March | 73 | 21 | 1749 | 405 | 0 | 0 | 0 | 0.13163 | 0.387 | 0.387 | 0 | 967.5 | 0 | 5400 | 0 | 21600 | 0 | 562.5 | 562.5 | 562.5
March | 73 | 22 | 1750 | 382.5 | 0 | 0 | 0 | 0.13895 | 0.4085 | 0.4085 | 0 | 1021.25 | 0 | 5400 | 0 | 21600 | 0 | 638.75 | 638.75 | 638.75
March | 73 | 23 | 1751 | 360 | 0 | 0 | 0 | 0.11701 | 0.344 | 0.344 | 0 | 860 | 0 | 5400 | 0 | 21600 | 0 | 500 | 500 | 500
March | 73 | 24 | 1752 | 315 | 0 | 0 | 0 | 0.11701 | 0.344 | 0.344 | 0 | 860 | 0 | 5400 | 0 | 21600 | 0 | 545 | 545 | 545
March | 74 | 1 | 1753 | 270 | 0 | 0 | 0 | 0.19619 | 0.43 | 0.43 | 0 | 1075 | 0 | 5400 | 0 | 21600 | 0 | 805 | 805 | 805
March | 74 | 2 | 1754 | 247.5 | 0 | 0 | 0 | 0.17658 | 0.387 | 0.387 | 0 | 967.5 | 0 | 5400 | 0 | 21600 | 0 | 720 | 720 | 720
March | 74 | 3 | 1755 | 225 | 0 | 0 | 0 | 0.17658 | 0.387 | 0.387 | 0 | 967.5 | 0 | 5400 | 0 | 21600 | 0 | 742.5 | 742.5 | 742.5
March | 74 | 4 | 1756 | 270 | 0 | 0 | 0 | 0.19619 | 0.43 | 0.43 | 0 | 1075 | 0 | 5400 | 0 | 21600 | 0 | 805 | 805 | 805
March | 74 | 5 | 1757 | 292.5 | 0 | 0.023525 | 0.047049 | 0.15696 | 0.344 | 0.344 | 23.5245 | 860 | 0 | 5400 | 0 | 21600 | 0 | 591.0245 | 591.0245 | 591.0245
March | 74 | 6 | 1758 | 315 | 0.047049 | 0.073514 | 0.099979 | 0.15696 | 0.344 | 0.344 | 49.9896 | 860 | 0 | 5400 | 0 | 21600 | 0 | 594.9896 | 594.9896 | 594.9896
March | 74 | 7 | 1759 | 337.5 | 0.099979 | 0.1235 | 0.14703 | 0.17658 | 0.387 | 0.387 | 73.5141 | 967.5 | 0 | 5400 | 0 | 21600 | 0 | 703.5141 | 703.5141 | 703.5141
March | 74 | 8 | 1760 | 360 | 0.19408 | 0.22054 | 0.24701 | 0.17658 | 0.387 | 0.387 | 123.5037 | 967.5 | 0 | 5400 | 0 | 21600 | 0 | 731.0037 | 731.0037 | 731.0037
March | 74 | 9 | 1761 | 360 | 0.29406 | 0.31758 | 0.34111 | 0.15696 | 0.344 | 0.344 | 170.5528 | 860 | 0 | 5400 | 0 | 21600 | 0 | 670.5528 | 670.5528 | 670.5528
March | 74 | 10 | 1762 | 351 | 0.39404 | 0.41756 | 0.44108 | 0.17658 | 0.387 | 0.387 | 220.5424 | 967.5 | 0 | 5400 | 0 | 21600 | 0 | 837.0424 | 837.0424 | 837.0424
March | 74 | 11 | 1763 | 346.5 | 0.48813 | 0.5146 | 0.54106 | 0.15696 | 0.344 | 0.344 | 270.532 | 860 | 0 | 5400 | 0 | 21600 | 0 | 784.032 | 784.032 | 784.032
March | 74 | 12 | 1764 | 346.5 | 0.58811 | 0.58811 | 0.58811 | 0.14715 | 0.3225 | 0.3225 | 294.0565 | 806.25 | 0 | 5400 | 0 | 21600 | 0 | 753.8065 | 753.8065 | 753.8065
March | 74 | 13 | 1765 | 360 | 0.48813 | 0.5146 | 0.54106 | 0.15696 | 0.344 | 0.344 | 270.532 | 860 | 0 | 5400 | 0 | 21600 | 0 | 770.532 | 770.532 | 770.532
March | 74 | 14 | 1766 | 360 | 0.39404 | 0.41756 | 0.44108 | 0.16677 | 0.3655 | 0.3655 | 220.5424 | 913.75 | 0 | 5400 | 0 | 21600 | 0 | 774.2924 | 774.2924 | 774.2924
March | 74 | 15 | 1767 | 382.5 | 0.29406 | 0.31758 | 0.34111 | 0.17658 | 0.387 | 0.387 | 170.5528 | 967.5 | 0 | 5400 | 0 | 21600 | 0 | 755.5528 | 755.5528 | 755.5528
March | 74 | 16 | 1768 | 405 | 0.19408 | 0.22054 | 0.24701 | 0.17658 | 0.387 | 0.387 | 123.5037 | 967.5 | 0 | 5400 | 0 | 21600 | 0 | 686.0037 | 686.0037 | 686.0037
March | 74 | 17 | 1769 | 427.5 | 0.099979 | 0.1235 | 0.14703 | 0.19619 | 0.43 | 0.43 | 73.5141 | 1075 | 0 | 5400 | 0 | 21600 | 0 | 721.0141 | 721.0141 | 721.0141
March | 74 | 18 | 1770 | 450 | 0.047049 | 0.073514 | 0.099979 | 0.18638 | 0.4085 | 0.4085 | 49.9896 | 1021.25 | 0 | 5400 | 0 | 21600 | 0 | 621.2396 | 621.2396 | 621.2396
March | 74 | 19 | 1771 | 436.5 | 0 | 0.023525 | 0.047049 | 0.17658 | 0.387 | 0.387 | 23.5245 | 967.5 | 0 | 5400 | 0 | 21600 | 0 | 554.5245 | 554.5245 | 554.5245
March | 74 | 20 | 1772 | 427.5 | 0 | 0 | 0 | 0.17658 | 0.387 | 0.387 | 0 | 967.5 | 0 | 5400 | 0 | 21600 | 0 | 540 | 540 | 540
March | 74 | 21 | 1773 | 405 | 0 | 0 | 0 | 0.17658 | 0.387 | 0.387 | 0 | 967.5 | 0 | 5400 | 0 | 21600 | 0 | 562.5 | 562.5 | 562.5
March | 74 | 22 | 1774 | 382.5 | 0 | 0 | 0 | 0.18638 | 0.4085 | 0.4085 | 0 | 1021.25 | 0 | 5400 | 0 | 21600 | 0 | 638.75 | 638.75 | 638.75
March | 74 | 23 | 1775 | 360 | 0 | 0 | 0 | 0.15696 | 0.344 | 0.344 | 0 | 860 | 0 | 5400 | 0 | 21600 | 0 | 500 | 500 | 500
March | 74 | 24 | 1776 | 315 | 0 | 0 | 0 | 0.15696 | 0.344 | 0.344 | 0 | 860 | 0 | 5400 | 0 | 21600 | 0 | 545 | 545 | 545
March | 75 | 1 | 1777 | 270 | 0 | 0 | 0 | 0.1953 | 0.43 | 0.43 | 0 | 1075 | 0 | 5400 | 0 | 21600 | 0 | 805 | 805 | 805
March | 75 | 2 | 1778 | 247.5 | 0 | 0 | 0 | 0.17577 | 0.387 | 0.387 | 0 | 967.5 | 0 | 5400 | 0 | 21600 | 0 | 720 | 720 | 720
March | 75 | 3 | 1779 | 225 | 0 | 0 | 0 | 0.17577 | 0.387 | 0.387 | 0 | 967.5 | 0 | 5400 | 0 | 21600 | 0 | 742.5 | 742.5 | 742.5
March | 75 | 4 | 1780 | 270 | 0 | 0 | 0 | 0.1953 | 0.43 | 0.43 | 0 | 1075 | 0 | 5400 | 0 | 21600 | 0 | 805 | 805 | 805
March | 75 | 5 | 1781 | 292.5 | 0 | 0.0256 | 0.0512 | 0.15624 | 0.344 | 0.344 | 25.6 | 860 | 0 | 5400 | 0 | 21600 | 0 | 593.1 | 593.1 | 593.1
March | 75 | 6 | 1782 | 315 | 0.0512 | 0.08 | 0.1088 | 0.15624 | 0.344 | 0.344 | 54.4 | 860 | 0 | 5400 | 0 | 21600 | 0 | 599.4 | 599.4 | 599.4
March | 75 | 7 | 1783 | 337.5 | 0.1088 | 0.1344 | 0.16 | 0.17577 | 0.387 | 0.387 | 80 | 967.5 | 0 | 5400 | 0 | 21600 | 0 | 710 | 710 | 710
March | 75 | 8 | 1784 | 360 | 0.2112 | 0.24 | 0.2688 | 0.17577 | 0.387 | 0.387 | 134.4 | 967.5 | 0 | 5400 | 0 | 21600 | 0 | 741.9 | 741.9 | 741.9
March | 75 | 9 | 1785 | 360 | 0.32 | 0.3456 | 0.3712 | 0.15624 | 0.344 | 0.344 | 185.6 | 860 | 0 | 5400 | 0 | 21600 | 0 | 685.6 | 685.6 | 685.6
March | 75 | 10 | 1786 | 351 | 0.4288 | 0.4544 | 0.48 | 0.17577 | 0.387 | 0.387 | 240 | 967.5 | 0 | 5400 | 0 | 21600 | 0 | 856.5 | 856.5 | 856.5
March | 75 | 11 | 1787 | 346.5 | 0.5312 | 0.56 | 0.5888 | 0.15624 | 0.344 | 0.344 | 294.4 | 860 | 0 | 5400 | 0 | 21600 | 0 | 807.9 | 807.9 | 807.9
March | 75 | 12 | 1788 | 346.5 | 0.64 | 0.64 | 0.64 | 0.14647 | 0.3225 | 0.3225 | 320 | 806.25 | 0 | 5400 | 0 | 21600 | 0 | 779.75 | 779.75 | 779.75
March | 75 | 13 | 1789 | 360 | 0.5312 | 0.56 | 0.5888 | 0.15624 | 0.344 | 0.344 | 294.4 | 860 | 0 | 5400 | 0 | 21600 | 0 | 794.4 | 794.4 | 794.4
March | 75 | 14 | 1790 | 360 | 0.4288 | 0.4544 | 0.48 | 0.166 | 0.3655 | 0.3655 | 240 | 913.75 | 0 | 5400 | 0 | 21600 | 0 | 793.75 | 793.75 | 793.75
March | 75 | 15 | 1791 | 382.5 | 0.32 | 0.3456 | 0.3712 | 0.17577 | 0.387 | 0.387 | 185.6 | 967.5 | 0 | 5400 | 0 | 21600 | 0 | 770.6 | 770.6 | 770.6
March | 75 | 16 | 1792 | 405 | 0.2112 | 0.24 | 0.2688 | 0.17577 | 0.387 | 0.387 | 134.4 | 967.5 | 0 | 5400 | 0 | 21600 | 0 | 696.9 | 696.9 | 696.9
March | 75 | 17 | 1793 | 427.5 | 0.1088 | 0.1344 | 0.16 | 0.1953 | 0.43 | 0.43 | 80 | 1075 | 0 | 5400 | 0 | 21600 | 0 | 727.5 | 727.5 | 727.5
March | 75 | 18 | 1794 | 450 | 0.0512 | 0.08 | 0.1088 | 0.18553 | 0.4085 | 0.4085 | 54.4 | 1021.25 | 0 | 5400 | 0 | 21600 | 0 | 625.65 | 625.65 | 625.65
March | 75 | 19 | 1795 | 436.5 | 0 | 0.0256 | 0.0512 | 0.17577 | 0.387 | 0.387 | 25.6 | 967.5 | 0 | 5400 | 0 | 21600 | 0 | 556.6 | 556.6 | 556.6
March | 75 | 20 | 1796 | 427.5 | 0 | 0 | 0 | 0.17577 | 0.387 | 0.387 | 0 | 967.5 | 0 | 5400 | 0 | 21600 | 0 | 540 | 540 | 540
March | 75 | 21 | 1797 | 405 | 0 | 0 | 0 | 0.17577 | 0.387 | 0.387 | 0 | 967.5 | 0 | 5400 | 0 | 21600 | 0 | 562.5 | 562.5 | 562.5
March | 75 | 22 | 1798 | 382.5 | 0 | 0 | 0 | 0.18553 | 0.4085 | 0.4085 | 0 | 1021.25 | 0 | 5400 | 0 | 21600 | 0 | 638.75 | 638.75 | 638.75
March | 75 | 23 | 1799 | 360 | 0 | 0 | 0 | 0.15624 | 0.344 | 0.344 | 0 | 860 | 0 | 5400 | 0 | 21600 | 0 | 500 | 500 | 500
March | 75 | 24 | 1800 | 315 | 0 | 0 | 0 | 0.15624 | 0.344 | 0.344 | 0 | 860 | 0 | 5400 | 0 | 21600 | 0 | 545 | 545 | 545
March | 76 | 1 | 1801 | 270 | 0 | 0 | 0 | 0.43 | 0.43 | 0.43 | 0 | 1075 | 0 | 5400 | 0 | 21600 | 0 | 805 | 805 | 805
March | 76 | 2 | 1802 | 247.5 | 0 | 0 | 0 | 0.387 | 0.387 | 0.387 | 0 | 967.5 | 0 | 5400 | 0 | 21600 | 0 | 720 | 720 | 720
March | 76 | 3 | 1803 | 225 | 0 | 0 | 0 | 0.387 | 0.387 | 0.387 | 0 | 967.5 | 0 | 5400 | 0 | 21600 | 0 | 742.5 | 742.5 | 742.5
March | 76 | 4 | 1804 | 270 | 0 | 0 | 0 | 0.43 | 0.43 | 0.43 | 0 | 1075 | 0 | 5400 | 0 | 21600 | 0 | 805 | 805 | 805
March | 76 | 5 | 1805 | 292.5 | 0 | 0.024199 | 0.048398 | 0.344 | 0.344 | 0.344 | 24.1992 | 860 | 0 | 5400 | 0 | 21600 | 0 | 591.6992 | 591.6992 | 591.6992
March | 76 | 6 | 1806 | 315 | 0.048398 | 0.075623 | 0.10285 | 0.344 | 0.344 | 0.344 | 51.4233 | 860 | 0 | 5400 | 0 | 21600 | 0 | 596.4233 | 596.4233 | 596.4233
March | 76 | 7 | 1807 | 337.5 | 0.10285 | 0.12705 | 0.15125 | 0.387 | 0.387 | 0.387 | 75.6226 | 967.5 | 0 | 5400 | 0 | 21600 | 0 | 705.6226 | 705.6226 | 705.6226
March | 76 | 8 | 1808 | 360 | 0.19964 | 0.22687 | 0.25409 | 0.387 | 0.387 | 0.387 | 127.0459 | 967.5 | 0 | 5400 | 0 | 21600 | 0 | 734.5459 | 734.5459 | 734.5459
March | 76 | 9 | 1809 | 360 | 0.30249 | 0.32669 | 0.35089 | 0.344 | 0.344 | 0.344 | 175.4443 | 860 | 0 | 5400 | 0 | 21600 | 0 | 675.4443 | 675.4443 | 675.4443
March | 76 | 10 | 1810 | 351 | 0.40534 | 0.42954 | 0.45374 | 0.387 | 0.387 | 0.387 | 226.8677 | 967.5 | 0 | 5400 | 0 | 21600 | 0 | 843.3677 | 843.3677 | 843.3677
March | 76 | 11 | 1811 | 346.5 | 0.50213 | 0.52936 | 0.55658 | 0.344 | 0.344 | 0.344 | 278.291 | 860 | 0 | 5400 | 0 | 21600 | 0 | 791.791 | 791.791 | 791.791
March | 76 | 12 | 1812 | 346.5 | 0.60498 | 0.60498 | 0.60498 | 0.3225 | 0.3225 | 0.3225 | 302.4902 | 806.25 | 0 | 5400 | 0 | 21600 | 0 | 762.2402 | 762.2402 | 762.2402
March | 76 | 13 | 1813 | 360 | 0.50213 | 0.52936 | 0.55658 | 0.344 | 0.344 | 0.344 | 278.291 | 860 | 0 | 5400 | 0 | 21600 | 0 | 778.291 | 778.291 | 778.291
March | 76 | 14 | 1814 | 360 | 0.40534 | 0.42954 | 0.45374 | 0.3655 | 0.3655 | 0.3655 | 226.8677 | 913.75 | 0 | 5400 | 0 | 21600 | 0 | 780.6177 | 780.6177 | 780.6177
March | 76 | 15 | 1815 | 382.5 | 0.30249 | 0.32669 | 0.35089 | 0.387 | 0.387 | 0.387 | 175.4443 | 967.5 | 0 | 5400 | 0 | 21600 | 0 | 760.4443 | 760.4443 | 760.4443
March | 76 | 16 | 1816 | 405 | 0.19964 | 0.22687 | 0.25409 | 0.387 | 0.387 | 0.387 | 127.0459 | 967.5 | 0 | 5400 | 0 | 21600 | 0 | 689.5459 | 689.5459 | 689.5459
March | 76 | 17 | 1817 | 427.5 | 0.10285 | 0.12705 | 0.15125 | 0.43 | 0.43 | 0.43 | 75.6226 | 1075 | 0 | 5400 | 0 | 21600 | 0 | 723.1226 | 723.1226 | 723.1226
March | 76 | 18 | 1818 | 450 | 0.048398 | 0.075623 | 0.10285 | 0.4085 | 0.4085 | 0.4085 | 51.4233 | 1021.25 | 0 | 5400 | 0 | 21600 | 0 | 622.6733 | 622.6733 | 622.6733
March | 76 | 19 | 1819 | 436.5 | 0 | 0.024199 | 0.048398 | 0.387 | 0.387 | 0.387 | 24.1992 | 967.5 | 0 | 5400 | 0 | 21600 | 0 | 555.1992 | 555.1992 | 555.1992
March | 76 | 20 | 1820 | 427.5 | 0 | 0 | 0 | 0.387 | 0.387 | 0.387 | 0 | 967.5 | 0 | 5400 | 0 | 21600 | 0 | 540 | 540 | 540
March | 76 | 21 | 1821 | 405 | 0 | 0 | 0 | 0.387 | 0.387 | 0.387 | 0 | 967.5 | 0 | 5400 | 0 | 21600 | 0 | 562.5 | 562.5 | 562.5
March | 76 | 22 | 1822 | 382.5 | 0 | 0 | 0 | 0.4085 | 0.4085 | 0.4085 | 0 | 1021.25 | 0 | 5400 | 0 | 21600 | 0 | 638.75 | 638.75 | 638.75
March | 76 | 23 | 1823 | 360 | 0 | 0 | 0 | 0.344 | 0.344 | 0.344 | 0 | 860 | 0 | 5400 | 0 | 21600 | 0 | 500 | 500 | 500
March | 76 | 24 | 1824 | 315 | 0 | 0 | 0 | 0.344 | 0.344 | 0.344 | 0 | 860 | 0 | 5400 | 0 | 21600 | 0 | 545 | 545 | 545
March | 77 | 1 | 1825 | 270 | 0 | 0 | 0 | 0.43 | 0.43 | 0.43 | 0 | 1075 | 0 | 5400 | 0 | 21600 | 0 | 805 | 805 | 805
March | 77 | 2 | 1826 | 247.5 | 0 | 0 | 0 | 0.387 | 0.387 | 0.387 | 0 | 967.5 | 0 | 5400 | 0 | 21600 | 0 | 720 | 720 | 720
March | 77 | 3 | 1827 | 225 | 0 | 0 | 0 | 0.387 | 0.387 | 0.387 | 0 | 967.5 | 0 | 5400 | 0 | 21600 | 0 | 742.5 | 742.5 | 742.5
March | 77 | 4 | 1828 | 270 | 0 | 0 | 0 | 0.43 | 0.43 | 0.43 | 0 | 1075 | 0 | 5400 | 0 | 21600 | 0 | 805 | 805 | 805
March | 77 | 5 | 1829 | 292.5 | 0 | 0.02259 | 0.0512 | 0.344 | 0.344 | 0.344 | 25.6 | 860 | 0 | 5400 | 0 | 21600 | 0 | 593.1 | 593.1 | 593.1
March | 77 | 6 | 1830 | 315 | 0.045179 | 0.070592 | 0.1088 | 0.344 | 0.344 | 0.344 | 54.4 | 860 | 0 | 5400 | 0 | 21600 | 0 | 599.4 | 599.4 | 599.4
March | 77 | 7 | 1831 | 337.5 | 0.096005 | 0.11859 | 0.16 | 0.387 | 0.387 | 0.387 | 80 | 967.5 | 0 | 5400 | 0 | 21600 | 0 | 710 | 710 | 710
March | 77 | 8 | 1832 | 360 | 0.18636 | 0.21178 | 0.2688 | 0.387 | 0.387 | 0.387 | 134.4 | 967.5 | 0 | 5400 | 0 | 21600 | 0 | 741.9 | 741.9 | 741.9
March | 77 | 9 | 1833 | 360 | 0.28237 | 0.30496 | 0.3712 | 0.344 | 0.344 | 0.344 | 185.6 | 860 | 0 | 5400 | 0 | 21600 | 0 | 685.6 | 685.6 | 685.6
March | 77 | 10 | 1834 | 351 | 0.37837 | 0.40096 | 0.48 | 0.387 | 0.387 | 0.387 | 240 | 967.5 | 0 | 5400 | 0 | 21600 | 0 | 856.5 | 856.5 | 856.5
March | 77 | 11 | 1835 | 346.5 | 0.46873 | 0.49415 | 0.5888 | 0.344 | 0.344 | 0.344 | 294.4 | 860 | 0 | 5400 | 0 | 21600 | 0 | 807.9 | 807.9 | 807.9
March | 77 | 12 | 1836 | 346.5 | 0.56474 | 0.56474 | 0.64 | 0.3225 | 0.3225 | 0.3225 | 320 | 806.25 | 0 | 5400 | 0 | 21600 | 0 | 779.75 | 779.75 | 779.75
March | 77 | 13 | 1837 | 360 | 0.46873 | 0.49415 | 0.5888 | 0.344 | 0.344 | 0.344 | 294.4 | 860 | 0 | 5400 | 0 | 21600 | 0 | 794.4 | 794.4 | 794.4
March | 77 | 14 | 1838 | 360 | 0.37837 | 0.40096 | 0.48 | 0.3655 | 0.3655 | 0.3655 | 240 | 913.75 | 0 | 5400 | 0 | 21600 | 0 | 793.75 | 793.75 | 793.75
March | 77 | 15 | 1839 | 382.5 | 0.28237 | 0.30496 | 0.3712 | 0.387 | 0.387 | 0.387 | 185.6 | 967.5 | 0 | 5400 | 0 | 21600 | 0 | 770.6 | 770.6 | 770.6
March | 77 | 16 | 1840 | 405 | 0.18636 | 0.21178 | 0.2688 | 0.387 | 0.387 | 0.387 | 134.4 | 967.5 | 0 | 5400 | 0 | 21600 | 0 | 696.9 | 696.9 | 696.9
March | 77 | 17 | 1841 | 427.5 | 0.096005 | 0.11859 | 0.16 | 0.43 | 0.43 | 0.43 | 80 | 1075 | 0 | 5400 | 0 | 21600 | 0 | 727.5 | 727.5 | 727.5
March | 77 | 18 | 1842 | 450 | 0.045179 | 0.070592 | 0.1088 | 0.4085 | 0.4085 | 0.4085 | 54.4 | 1021.25 | 0 | 5400 | 0 | 21600 | 0 | 625.65 | 625.65 | 625.65
March | 77 | 19 | 1843 | 436.5 | 0 | 0.02259 | 0.0512 | 0.387 | 0.387 | 0.387 | 25.6 | 967.5 | 0 | 5400 | 0 | 21600 | 0 | 556.6 | 556.6 | 556.6
March | 77 | 20 | 1844 | 427.5 | 0 | 0 | 0 | 0.387 | 0.387 | 0.387 | 0 | 967.5 | 0 | 5400 | 0 | 21600 | 0 | 540 | 540 | 540
March | 77 | 21 | 1845 | 405 | 0 | 0 | 0 | 0.387 | 0.387 | 0.387 | 0 | 967.5 | 0 | 5400 | 0 | 21600 | 0 | 562.5 | 562.5 | 562.5
March | 77 | 22 | 1846 | 382.5 | 0 | 0 | 0 | 0.4085 | 0.4085 | 0.4085 | 0 | 1021.25 | 0 | 5400 | 0 | 21600 | 0 | 638.75 | 638.75 | 638.75
March | 77 | 23 | 1847 | 360 | 0 | 0 | 0 | 0.344 | 0.344 | 0.344 | 0 | 860 | 0 | 5400 | 0 | 21600 | 0 | 500 | 500 | 500
March | 77 | 24 | 1848 | 315 | 0 | 0 | 0 | 0.344 | 0.344 | 0.344 | 0 | 860 | 0 | 5400 | 0 | 21600 | 0 | 545 | 545 | 545
March | 78 | 1 | 1849 | 270 | 0 | 0 | 0 | 0.32939 | 0.32939 | 0.32939 | 0 | 823.4795 | 0 | 5400 | 0 | 21600 | 0 | 553.4795 | 553.4795 | 553.4795
March | 78 | 2 | 1850 | 247.5 | 0 | 0 | 0 | 0.29645 | 0.29645 | 0.29645 | 0 | 741.1316 | 0 | 5400 | 0 | 21600 | 0 | 493.6316 | 493.6316 | 493.6316
March | 78 | 3 | 1851 | 225 | 0 | 0 | 0 | 0.29645 | 0.29645 | 0.29645 | 0 | 741.1316 | 0 | 5400 | 0 | 21600 | 0 | 516.1316 | 516.1316 | 516.1316
March | 78 | 4 | 1852 | 270 | 0 | 0 | 0 | 0.32939 | 0.32939 | 0.32939 | 0 | 823.4795 | 0 | 5400 | 0 | 21600 | 0 | 553.4795 | 553.4795 | 553.4795
March | 78 | 5 | 1853 | 292.5 | 0 | 0.0256 | 0.0512 | 0.26351 | 0.26351 | 0.26351 | 25.6 | 658.7836 | 0 | 5400 | 0 | 21600 | 0 | 391.8836 | 391.8836 | 391.8836
March | 78 | 6 | 1854 | 315 | 0.0512 | 0.08 | 0.1088 | 0.26351 | 0.26351 | 0.26351 | 54.4 | 658.7836 | 0 | 5400 | 0 | 21600 | 0 | 398.1836 | 398.1836 | 398.1836
March | 78 | 7 | 1855 | 337.5 | 0.1088 | 0.1344 | 0.16 | 0.29645 | 0.29645 | 0.29645 | 80 | 741.1316 | 0 | 5400 | 0 | 21600 | 0 | 483.6316 | 483.6316 | 483.6316
March | 78 | 8 | 1856 | 360 | 0.2112 | 0.24 | 0.2688 | 0.29645 | 0.29645 | 0.29645 | 134.4 | 741.1316 | 0 | 5400 | 0 | 21600 | 0 | 515.5316 | 515.5316 | 515.5316
March | 78 | 9 | 1857 | 360 | 0.32 | 0.3456 | 0.3712 | 0.26351 | 0.26351 | 0.26351 | 185.6 | 658.7836 | 0 | 5400 | 0 | 21600 | 0 | 484.3836 | 484.3836 | 484.3836
March | 78 | 10 | 1858 | 351 | 0.4288 | 0.4544 | 0.48 | 0.29645 | 0.29645 | 0.29645 | 240 | 741.1316 | 0 | 5400 | 0 | 21600 | 0 | 630.1316 | 630.1316 | 630.1316
March | 78 | 11 | 1859 | 346.5 | 0.5312 | 0.56 | 0.5888 | 0.26351 | 0.26351 | 0.26351 | 294.4 | 658.7836 | 0 | 5400 | 0 | 21600 | 0 | 606.6836 | 606.6836 | 606.6836
March | 78 | 12 | 1860 | 346.5 | 0.64 | 0.64 | 0.64 | 0.24704 | 0.24704 | 0.24704 | 320 | 617.6096 | 0 | 5400 | 0 | 21600 | 0 | 591.1096 | 591.1096 | 591.1096
March | 78 | 13 | 1861 | 360 | 0.5312 | 0.56 | 0.5888 | 0.26351 | 0.26351 | 0.26351 | 294.4 | 658.7836 | 0 | 5400 | 0 | 21600 | 0 | 593.1836 | 593.1836 | 593.1836
March | 78 | 14 | 1862 | 360 | 0.4288 | 0.4544 | 0.48 | 0.27998 | 0.27998 | 0.27998 | 240 | 699.9576 | 0 | 5400 | 0 | 21600 | 0 | 579.9576 | 579.9576 | 579.9576
March | 78 | 15 | 1863 | 382.5 | 0.32 | 0.3456 | 0.3712 | 0.29645 | 0.29645 | 0.29645 | 185.6 | 741.1316 | 0 | 5400 | 0 | 21600 | 0 | 544.2316 | 544.2316 | 544.2316
March | 78 | 16 | 1864 | 405 | 0.2112 | 0.24 | 0.2688 | 0.29645 | 0.29645 | 0.29645 | 134.4 | 741.1316 | 0 | 5400 | 0 | 21600 | 0 | 470.5316 | 470.5316 | 470.5316
March | 78 | 17 | 1865 | 427.5 | 0.1088 | 0.1344 | 0.16 | 0.32939 | 0.32939 | 0.32939 | 80 | 823.4795 | 0 | 5400 | 0 | 21600 | 0 | 475.9795 | 475.9795 | 475.9795
March | 78 | 18 | 1866 | 450 | 0.0512 | 0.08 | 0.1088 | 0.31292 | 0.31292 | 0.31292 | 54.4 | 782.3055 | 0 | 5400 | 0 | 21600 | 0 | 386.7055 | 386.7055 | 386.7055
March | 78 | 19 | 1867 | 436.5 | 0 | 0.0256 | 0.0512 | 0.29645 | 0.29645 | 0.29645 | 25.6 | 741.1316 | 0 | 5400 | 0 | 21600 | 0 | 330.2316 | 330.2316 | 330.2316
March | 78 | 20 | 1868 | 427.5 | 0 | 0 | 0 | 0.29645 | 0.29645 | 0.29645 | 0 | 741.1316 | 0 | 5400 | 0 | 21600 | 0 | 313.6316 | 313.6316 | 313.6316
March | 78 | 21 | 1869 | 405 | 0 | 0 | 0 | 0.29645 | 0.29645 | 0.29645 | 0 | 741.1316 | 0 | 5400 | 0 | 21600 | 0 | 336.1316 | 336.1316 | 336.1316
March | 78 | 22 | 1870 | 382.5 | 0 | 0 | 0 | 0.31292 | 0.31292 | 0.31292 | 0 | 782.3055 | 0 | 5400 | 0 | 21600 | 0 | 399.8055 | 399.8055 | 399.8055
March | 78 | 23 | 1871 | 360 | 0 | 0 | 0 | 0.26351 | 0.26351 | 0.26351 | 0 | 658.7836 | 0 | 5400 | 0 | 21600 | 0 | 298.7836 | 298.7836 | 298.7836
March | 78 | 24 | 1872 | 315 | 0 | 0 | 0 | 0.26351 | 0.26351 | 0.26351 | 0 | 658.7836 | 0 | 5400 | 0 | 21600 | 0 | 343.7836 | 343.7836 | 343.7836
March | 79 | 1 | 1873 | 270 | 0 | 0 | 0 | 0.26609 | 0.26609 | 0.43 | 0 | 1075 | 0 | 5400 | 0 | 21600 | 0 | 805 | 805 | 805
March | 79 | 2 | 1874 | 247.5 | 0 | 0 | 0 | 0.23948 | 0.23948 | 0.387 | 0 | 967.5 | 0 | 5400 | 0 | 21600 | 0 | 720 | 720 | 720
March | 79 | 3 | 1875 | 225 | 0 | 0 | 0 | 0.23948 | 0.23948 | 0.387 | 0 | 967.5 | 0 | 5400 | 0 | 21600 | 0 | 742.5 | 742.5 | 742.5
March | 79 | 4 | 1876 | 270 | 0 | 0 | 0 | 0.26609 | 0.26609 | 0.43 | 0 | 1075 | 0 | 5400 | 0 | 21600 | 0 | 805 | 805 | 805
March | 79 | 5 | 1877 | 292.5 | 0 | 0.0256 | 0.0512 | 0.21287 | 0.21287 | 0.344 | 25.6 | 860 | 0 | 5400 | 0 | 21600 | 0 | 593.1 | 593.1 | 593.1
March | 79 | 6 | 1878 | 315 | 0.0512 | 0.08 | 0.1088 | 0.21287 | 0.21287 | 0.344 | 54.4 | 860 | 0 | 5400 | 0 | 21600 | 0 | 599.4 | 599.4 | 599.4
March | 79 | 7 | 1879 | 337.5 | 0.1088 | 0.1344 | 0.16 | 0.23948 | 0.23948 | 0.387 | 80 | 967.5 | 0 | 5400 | 0 | 21600 | 0 | 710 | 710 | 710
March | 79 | 8 | 1880 | 360 | 0.2112 | 0.24 | 0.2688 | 0.23948 | 0.23948 | 0.387 | 134.4 | 967.5 | 0 | 5400 | 0 | 21600 | 0 | 741.9 | 741.9 | 741.9
March | 79 | 9 | 1881 | 360 | 0.32 | 0.3456 | 0.3712 | 0.21287 | 0.21287 | 0.344 | 185.6 | 860 | 0 | 5400 | 0 | 21600 | 0 | 685.6 | 685.6 | 685.6
March | 79 | 10 | 1882 | 351 | 0.4288 | 0.4544 | 0.48 | 0.23948 | 0.23948 | 0.387 | 240 | 967.5 | 0 | 5400 | 0 | 21600 | 0 | 856.5 | 856.5 | 856.5
March | 79 | 11 | 1883 | 346.5 | 0.5312 | 0.56 | 0.5888 | 0.21287 | 0.21287 | 0.344 | 294.4 | 860 | 0 | 5400 | 0 | 21600 | 0 | 807.9 | 807.9 | 807.9
March | 79 | 12 | 1884 | 346.5 | 0.64 | 0.64 | 0.64 | 0.19957 | 0.19957 | 0.3225 | 320 | 806.25 | 0 | 5400 | 0 | 21600 | 0 | 779.75 | 779.75 | 779.75
March | 79 | 13 | 1885 | 360 | 0.5312 | 0.56 | 0.5888 | 0.21287 | 0.21287 | 0.344 | 294.4 | 860 | 0 | 5400 | 0 | 21600 | 0 | 794.4 | 794.4 | 794.4
March | 79 | 14 | 1886 | 360 | 0.4288 | 0.4544 | 0.48 | 0.22617 | 0.22617 | 0.3655 | 240 | 913.75 | 0 | 5400 | 0 | 21600 | 0 | 793.75 | 793.75 | 793.75
March | 79 | 15 | 1887 | 382.5 | 0.32 | 0.3456 | 0.3712 | 0.23948 | 0.23948 | 0.387 | 185.6 | 967.5 | 0 | 5400 | 0 | 21600 | 0 | 770.6 | 770.6 | 770.6
March | 79 | 16 | 1888 | 405 | 0.2112 | 0.24 | 0.2688 | 0.23948 | 0.23948 | 0.387 | 134.4 | 967.5 | 0 | 5400 | 0 | 21600 | 0 | 696.9 | 696.9 | 696.9
March | 79 | 17 | 1889 | 427.5 | 0.1088 | 0.1344 | 0.16 | 0.26609 | 0.26609 | 0.43 | 80 | 1075 | 0 | 5400 | 0 | 21600 | 0 | 727.5 | 727.5 | 727.5
March | 79 | 18 | 1890 | 450 | 0.0512 | 0.08 | 0.1088 | 0.25278 | 0.25278 | 0.4085 | 54.4 | 1021.25 | 0 | 5400 | 0 | 21600 | 0 | 625.65 | 625.65 | 625.65
March | 79 | 19 | 1891 | 436.5 | 0 | 0.0256 | 0.0512 | 0.23948 | 0.23948 | 0.387 | 25.6 | 967.5 | 0 | 5400 | 0 | 21600 | 0 | 556.6 | 556.6 | 556.6
March | 79 | 20 | 1892 | 427.5 | 0 | 0 | 0 | 0.23948 | 0.23948 | 0.387 | 0 | 967.5 | 0 | 5400 | 0 | 21600 | 0 | 540 | 540 | 540
March | 79 | 21 | 1893 | 405 | 0 | 0 | 0 | 0.23948 | 0.23948 | 0.387 | 0 | 967.5 | 0 | 5400 | 0 | 21600 | 0 | 562.5 | 562.5 | 562.5
March | 79 | 22 | 1894 | 382.5 | 0 | 0 | 0 | 0.25278 | 0.25278 | 0.4085 | 0 | 1021.25 | 0 | 5400 | 0 | 21600 | 0 | 638.75 | 638.75 | 638.75
March | 79 | 23 | 1895 | 360 | 0 | 0 | 0 | 0.21287 | 0.21287 | 0.344 | 0 | 860 | 0 | 5400 | 0 | 21600 | 0 | 500 | 500 | 500
March | 79 | 24 | 1896 | 315 | 0 | 0 | 0 | 0.21287 | 0.21287 | 0.344 | 0 | 860 | 0 | 5400 | 0 | 21600 | 0 | 545 | 545 | 545
March | 80 | 1 | 1897 | 270 | 0 | 0 | 0 | 0.43 | 0.43 | 0.43 | 0 | 1075 | 0 | 5400 | 0 | 21600 | 0 | 805 | 805 | 805
March | 80 | 2 | 1898 | 247.5 | 0 | 0 | 0 | 0.387 | 0.387 | 0.387 | 0 | 967.5 | 0 | 5400 | 0 | 21600 | 0 | 720 | 720 | 720
March | 80 | 3 | 1899 | 225 | 0 | 0 | 0 | 0.387 | 0.387 | 0.387 | 0 | 967.5 | 0 | 5400 | 0 | 21600 | 0 | 742.5 | 742.5 | 742.5
March | 80 | 4 | 1900 | 270 | 0 | 0 | 0 | 0.43 | 0.43 | 0.43 | 0 | 1075 | 0 | 5400 | 0 | 21600 | 0 | 805 | 805 | 805
March | 80 | 5 | 1901 | 292.5 | 0 | 0.0256 | 0.0512 | 0.344 | 0.344 | 0.344 | 25.6 | 860 | 0 | 5400 | 0 | 21600 | 0 | 593.1 | 593.1 | 593.1
March | 80 | 6 | 1902 | 315 | 0.0512 | 0.08 | 0.1088 | 0.344 | 0.344 | 0.344 | 54.4 | 860 | 0 | 5400 | 0 | 21600 | 0 | 599.4 | 599.4 | 599.4
March | 80 | 7 | 1903 | 337.5 | 0.1088 | 0.1344 | 0.16 | 0.387 | 0.387 | 0.387 | 80 | 967.5 | 0 | 5400 | 0 | 21600 | 0 | 710 | 710 | 710
March | 80 | 8 | 1904 | 360 | 0.2112 | 0.24 | 0.2688 | 0.387 | 0.387 | 0.387 | 134.4 | 967.5 | 0 | 5400 | 0 | 21600 | 0 | 741.9 | 741.9 | 741.9
March | 80 | 9 | 1905 | 360 | 0.32 | 0.3456 | 0.3712 | 0.344 | 0.344 | 0.344 | 185.6 | 860 | 0 | 5400 | 0 | 21600 | 0 | 685.6 | 685.6 | 685.6
March | 80 | 10 | 1906 | 351 | 0.4288 | 0.4544 | 0.48 | 0.387 | 0.387 | 0.387 | 240 | 967.5 | 0 | 5400 | 0 | 21600 | 0 | 856.5 | 856.5 | 856.5
March | 80 | 11 | 1907 | 346.5 | 0.5312 | 0.56 | 0.5888 | 0.344 | 0.344 | 0.344 | 294.4 | 860 | 0 | 5400 | 0 | 21600 | 0 | 807.9 | 807.9 | 807.9
March | 80 | 12 | 1908 | 346.5 | 0.64 | 0.64 | 0.64 | 0.3225 | 0.3225 | 0.3225 | 320 | 806.25 | 0 | 5400 | 0 | 21600 | 0 | 779.75 | 779.75 | 779.75
March | 80 | 13 | 1909 | 360 | 0.5312 | 0.56 | 0.5888 | 0.344 | 0.344 | 0.344 | 294.4 | 860 | 0 | 5400 | 0 | 21600 | 0 | 794.4 | 794.4 | 794.4
March | 80 | 14 | 1910 | 360 | 0.4288 | 0.4544 | 0.48 | 0.3655 | 0.3655 | 0.3655 | 240 | 913.75 | 0 | 5400 | 0 | 21600 | 0 | 793.75 | 793.75 | 793.75
March | 80 | 15 | 1911 | 382.5 | 0.32 | 0.3456 | 0.3712 | 0.387 | 0.387 | 0.387 | 185.6 | 967.5 | 0 | 5400 | 0 | 21600 | 0 | 770.6 | 770.6 | 770.6
March | 80 | 16 | 1912 | 405 | 0.2112 | 0.24 | 0.2688 | 0.387 | 0.387 | 0.387 | 134.4 | 967.5 | 0 | 5400 | 0 | 21600 | 0 | 696.9 | 696.9 | 696.9
March | 80 | 17 | 1913 | 427.5 | 0.1088 | 0.1344 | 0.16 | 0.43 | 0.43 | 0.43 | 80 | 1075 | 0 | 5400 | 0 | 21600 | 0 | 727.5 | 727.5 | 727.5
March | 80 | 18 | 1914 | 450 | 0.0512 | 0.08 | 0.1088 | 0.4085 | 0.4085 | 0.4085 | 54.4 | 1021.25 | 0 | 5400 | 0 | 21600 | 0 | 625.65 | 625.65 | 625.65
March | 80 | 19 | 1915 | 436.5 | 0 | 0.0256 | 0.0512 | 0.387 | 0.387 | 0.387 | 25.6 | 967.5 | 0 | 5400 | 0 | 21600 | 0 | 556.6 | 556.6 | 556.6
March | 80 | 20 | 1916 | 427.5 | 0 | 0 | 0 | 0.387 | 0.387 | 0.387 | 0 | 967.5 | 0 | 5400 | 0 | 21600 | 0 | 540 | 540 | 540
March | 80 | 21 | 1917 | 405 | 0 | 0 | 0 | 0.387 | 0.387 | 0.387 | 0 | 967.5 | 0 | 5400 | 0 | 21600 | 0 | 562.5 | 562.5 | 562.5
March | 80 | 22 | 1918 | 382.5 | 0 | 0 | 0 | 0.4085 | 0.4085 | 0.4085 | 0 | 1021.25 | 0 | 5400 | 0 | 21600 | 0 | 638.75 | 638.75 | 638.75
March | 80 | 23 | 1919 | 360 | 0 | 0 | 0 | 0.344 | 0.344 | 0.344 | 0 | 860 | 0 | 5400 | 0 | 21600 | 0 | 500 | 500 | 500
March | 80 | 24 | 1920 | 315 | 0 | 0 | 0 | 0.344 | 0.344 | 0.344 | 0 | 860 | 0 | 5400 | 0 | 21600 | 0 | 545 | 545 | 545
March | 81 | 1 | 1921 | 270 | 0 | 0 | 0 | 0.25867 | 0.25867 | 0.43 | 0 | 1075 | 0 | 5400 | 0 | 21600 | 0 | 805 | 805 | 805
March | 81 | 2 | 1922 | 247.5 | 0 | 0 | 0 | 0.23281 | 0.23281 | 0.387 | 0 | 967.5 | 0 | 5400 | 0 | 21600 | 0 | 720 | 720 | 720
March | 81 | 3 | 1923 | 225 | 0 | 0 | 0 | 0.23281 | 0.23281 | 0.387 | 0 | 967.5 | 0 | 5400 | 0 | 21600 | 0 | 742.5 | 742.5 | 742.5
March | 81 | 4 | 1924 | 270 | 0 | 0 | 0 | 0.25867 | 0.25867 | 0.43 | 0 | 1075 | 0 | 5400 | 0 | 21600 | 0 | 805 | 805 | 805
March | 81 | 5 | 1925 | 292.5 | 0 | 0.0256 | 0.0512 | 0.20694 | 0.20694 | 0.344 | 25.6 | 860 | 0 | 5400 | 0 | 21600 | 0 | 593.1 | 593.1 | 593.1
March | 81 | 6 | 1926 | 315 | 0.0512 | 0.08 | 0.1088 | 0.20694 | 0.20694 | 0.344 | 54.4 | 860 | 0 | 5400 | 0 | 21600 | 0 | 599.4 | 599.4 | 599.4
March | 81 | 7 | 1927 | 337.5 | 0.1088 | 0.1344 | 0.16 | 0.23281 | 0.23281 | 0.387 | 80 | 967.5 | 0 | 5400 | 0 | 21600 | 0 | 710 | 710 | 710
March | 81 | 8 | 1928 | 360 | 0.2112 | 0.24 | 0.2688 | 0.23281 | 0.23281 | 0.387 | 134.4 | 967.5 | 0 | 5400 | 0 | 21600 | 0 | 741.9 | 741.9 | 741.9
March | 81 | 9 | 1929 | 360 | 0.32 | 0.3456 | 0.3712 | 0.20694 | 0.20694 | 0.344 | 185.6 | 860 | 0 | 5400 | 0 | 21600 | 0 | 685.6 | 685.6 | 685.6
March | 81 | 10 | 1930 | 351 | 0.4288 | 0.4544 | 0.48 | 0.23281 | 0.23281 | 0.387 | 240 | 967.5 | 0 | 5400 | 0 | 21600 | 0 | 856.5 | 856.5 | 856.5
March | 81 | 11 | 1931 | 346.5 | 0.5312 | 0.56 | 0.5888 | 0.20694 | 0.20694 | 0.344 | 294.4 | 860 | 0 | 5400 | 0 | 21600 | 0 | 807.9 | 807.9 | 807.9
March | 81 | 12 | 1932 | 346.5 | 0.64 | 0.64 | 0.64 | 0.19401 | 0.19401 | 0.3225 | 320 | 806.25 | 0 | 5400 | 0 | 21600 | 0 | 779.75 | 779.75 | 779.75
March | 81 | 13 | 1933 | 360 | 0.5312 | 0.56 | 0.5888 | 0.20694 | 0.20694 | 0.344 | 294.4 | 860 | 0 | 5400 | 0 | 21600 | 0 | 794.4 | 794.4 | 794.4
March | 81 | 14 | 1934 | 360 | 0.4288 | 0.4544 | 0.48 | 0.21987 | 0.21987 | 0.3655 | 240 | 913.75 | 0 | 5400 | 0 | 21600 | 0 | 793.75 | 793.75 | 793.75
March | 81 | 15 | 1935 | 382.5 | 0.32 | 0.3456 | 0.3712 | 0.23281 | 0.23281 | 0.387 | 185.6 | 967.5 | 0 | 5400 | 0 | 21600 | 0 | 770.6 | 770.6 | 770.6
March | 81 | 16 | 1936 | 405 | 0.2112 | 0.24 | 0.2688 | 0.23281 | 0.23281 | 0.387 | 134.4 | 967.5 | 0 | 5400 | 0 | 21600 | 0 | 696.9 | 696.9 | 696.9
March | 81 | 17 | 1937 | 427.5 | 0.1088 | 0.1344 | 0.16 | 0.25867 | 0.25867 | 0.43 | 80 | 1075 | 0 | 5400 | 0 | 21600 | 0 | 727.5 | 727.5 | 727.5
March | 81 | 18 | 1938 | 450 | 0.0512 | 0.08 | 0.1088 | 0.24574 | 0.24574 | 0.4085 | 54.4 | 1021.25 | 0 | 5400 | 0 | 21600 | 0 | 625.65 | 625.65 | 625.65
March | 81 | 19 | 1939 | 436.5 | 0 | 0.0256 | 0.0512 | 0.23281 | 0.23281 | 0.387 | 25.6 | 967.5 | 0 | 5400 | 0 | 21600 | 0 | 556.6 | 556.6 | 556.6
March | 81 | 20 | 1940 | 427.5 | 0 | 0 | 0 | 0.23281 | 0.23281 | 0.387 | 0 | 967.5 | 0 | 5400 | 0 | 21600 | 0 | 540 | 540 | 540
March | 81 | 21 | 1941 | 405 | 0 | 0 | 0 | 0.23281 | 0.23281 | 0.387 | 0 | 967.5 | 0 | 5400 | 0 | 21600 | 0 | 562.5 | 562.5 | 562.5
March | 81 | 22 | 1942 | 382.5 | 0 | 0 | 0 | 0.24574 | 0.24574 | 0.4085 | 0 | 1021.25 | 0 | 5400 | 0 | 21600 | 0 | 638.75 | 638.75 | 638.75
March | 81 | 23 | 1943 | 360 | 0 | 0 | 0 | 0.20694 | 0.20694 | 0.344 | 0 | 860 | 0 | 5400 | 0 | 21600 | 0 | 500 | 500 | 500
March | 81 | 24 | 1944 | 315 | 0 | 0 | 0 | 0.20694 | 0.20694 | 0.344 | 0 | 860 | 0 | 5400 | 0 | 21600 | 0 | 545 | 545 | 545
March | 82 | 1 | 1945 | 270 | 0 | 0 | 0 | 0.14737 | 0.43 | 0.43 | 0 | 1075 | 0 | 5400 | 0 | 21600 | 0 | 805 | 805 | 805
March | 82 | 2 | 1946 | 247.5 | 0 | 0 | 0 | 0.13263 | 0.387 | 0.387 | 0 | 967.5 | 0 | 5400 | 0 | 21600 | 0 | 720 | 720 | 720
March | 82 | 3 | 1947 | 225 | 0 | 0 | 0 | 0.13263 | 0.387 | 0.387 | 0 | 967.5 | 0 | 5400 | 0 | 21600 | 0 | 742.5 | 742.5 | 742.5
March | 82 | 4 | 1948 | 270 | 0 | 0 | 0 | 0.14737 | 0.43 | 0.43 | 0 | 1075 | 0 | 5400 | 0 | 21600 | 0 | 805 | 805 | 805
March | 82 | 5 | 1949 | 292.5 | 0 | 0.0256 | 0.0512 | 0.1179 | 0.344 | 0.344 | 25.6 | 860 | 0 | 5400 | 0 | 21600 | 0 | 593.1 | 593.1 | 593.1
March | 82 | 6 | 1950 | 315 | 0.0512 | 0.08 | 0.1088 | 0.1179 | 0.344 | 0.344 | 54.4 | 860 | 0 | 5400 | 0 | 21600 | 0 | 599.4 | 599.4 | 599.4
March | 82 | 7 | 1951 | 337.5 | 0.1088 | 0.1344 | 0.16 | 0.13263 | 0.387 | 0.387 | 80 | 967.5 | 0 | 5400 | 0 | 21600 | 0 | 710 | 710 | 710
March | 82 | 8 | 1952 | 360 | 0.2112 | 0.24 | 0.2688 | 0.13263 | 0.387 | 0.387 | 134.4 | 967.5 | 0 | 5400 | 0 | 21600 | 0 | 741.9 | 741.9 | 741.9
March | 82 | 9 | 1953 | 360 | 0.32 | 0.3456 | 0.3712 | 0.1179 | 0.344 | 0.344 | 185.6 | 860 | 0 | 5400 | 0 | 21600 | 0 | 685.6 | 685.6 | 685.6
March | 82 | 10 | 1954 | 351 | 0.4288 | 0.4544 | 0.48 | 0.13263 | 0.387 | 0.387 | 240 | 967.5 | 0 | 5400 | 0 | 21600 | 0 | 856.5 | 856.5 | 856.5
March | 82 | 11 | 1955 | 346.5 | 0.5312 | 0.56 | 0.5888 | 0.1179 | 0.344 | 0.344 | 294.4 | 860 | 0 | 5400 | 0 | 21600 | 0 | 807.9 | 807.9 | 807.9
March | 82 | 12 | 1956 | 346.5 | 0.64 | 0.64 | 0.64 | 0.11053 | 0.3225 | 0.3225 | 320 | 806.25 | 0 | 5400 | 0 | 21600 | 0 | 779.75 | 779.75 | 779.75
March | 82 | 13 | 1957 | 360 | 0.5312 | 0.56 | 0.5888 | 0.1179 | 0.344 | 0.344 | 294.4 | 860 | 0 | 5400 | 0 | 21600 | 0 | 794.4 | 794.4 | 794.4
March | 82 | 14 | 1958 | 360 | 0.4288 | 0.4544 | 0.48 | 0.12526 | 0.3655 | 0.3655 | 240 | 913.75 | 0 | 5400 | 0 | 21600 | 0 | 793.75 | 793.75 | 793.75
March | 82 | 15 | 1959 | 382.5 | 0.32 | 0.3456 | 0.3712 | 0.13263 | 0.387 | 0.387 | 185.6 | 967.5 | 0 | 5400 | 0 | 21600 | 0 | 770.6 | 770.6 | 770.6
March | 82 | 16 | 1960 | 405 | 0.2112 | 0.24 | 0.2688 | 0.13263 | 0.387 | 0.387 | 134.4 | 967.5 | 0 | 5400 | 0 | 21600 | 0 | 696.9 | 696.9 | 696.9
March | 82 | 17 | 1961 | 427.5 | 0.1088 | 0.1344 | 0.16 | 0.14737 | 0.43 | 0.43 | 80 | 1075 | 0 | 5400 | 0 | 21600 | 0 | 727.5 | 727.5 | 727.5
March | 82 | 18 | 1962 | 450 | 0.0512 | 0.08 | 0.1088 | 0.14 | 0.4085 | 0.4085 | 54.4 | 1021.25 | 0 | 5400 | 0 | 21600 | 0 | 625.65 | 625.65 | 625.65
March | 82 | 19 | 1963 | 436.5 | 0 | 0.0256 | 0.0512 | 0.13263 | 0.387 | 0.387 | 25.6 | 967.5 | 0 | 5400 | 0 | 21600 | 0 | 556.6 | 556.6 | 556.6
March | 82 | 20 | 1964 | 427.5 | 0 | 0 | 0 | 0.13263 | 0.387 | 0.387 | 0 | 967.5 | 0 | 5400 | 0 | 21600 | 0 | 540 | 540 | 540
March | 82 | 21 | 1965 | 405 | 0 | 0 | 0 | 0.13263 | 0.387 | 0.387 | 0 | 967.5 | 0 | 5400 | 0 | 21600 | 0 | 562.5 | 562.5 | 562.5
March | 82 | 22 | 1966 | 382.5 | 0 | 0 | 0 | 0.14 | 0.4085 | 0.4085 | 0 | 1021.25 | 0 | 5400 | 0 | 21600 | 0 | 638.75 | 638.75 | 638.75
March | 82 | 23 | 1967 | 360 | 0 | 0 | 0 | 0.1179 | 0.344 | 0.344 | 0 | 860 | 0 | 5400 | 0 | 21600 | 0 | 500 | 500 | 500
March | 82 | 24 | 1968 | 315 | 0 | 0 | 0 | 0.1179 | 0.344 | 0.344 | 0 | 860 | 0 | 5400 | 0 | 21600 | 0 | 545 | 545 | 545
March | 83 | 1 | 1969 | 270 | 0 | 0 | 0 | 0.30176 | 0.30176 | 0.30176 | 0 | 754.407 | 0 | 5400 | 0 | 21600 | 0 | 484.407 | 484.407 | 484.407
March | 83 | 2 | 1970 | 247.5 | 0 | 0 | 0 | 0.27159 | 0.27159 | 0.27159 | 0 | 678.9663 | 0 | 5400 | 0 | 21600 | 0 | 431.4663 | 431.4663 | 431.4663
March | 83 | 3 | 1971 | 225 | 0 | 0 | 0 | 0.27159 | 0.27159 | 0.27159 | 0 | 678.9663 | 0 | 5400 | 0 | 21600 | 0 | 453.9663 | 453.9663 | 453.9663
March | 83 | 4 | 1972 | 270 | 0 | 0 | 0 | 0.30176 | 0.30176 | 0.30176 | 0 | 754.407 | 0 | 5400 | 0 | 21600 | 0 | 484.407 | 484.407 | 484.407
March | 83 | 5 | 1973 | 292.5 | 0 | 0.0256 | 0.0512 | 0.24141 | 0.24141 | 0.24141 | 25.6 | 603.5256 | 0 | 5400 | 0 | 21600 | 0 | 336.6256 | 336.6256 | 336.6256
March | 83 | 6 | 1974 | 315 | 0.0512 | 0.08 | 0.1088 | 0.24141 | 0.24141 | 0.24141 | 54.4 | 603.5256 | 0 | 5400 | 0 | 21600 | 0 | 342.9256 | 342.9256 | 342.9256
March | 83 | 7 | 1975 | 337.5 | 0.1088 | 0.1344 | 0.16 | 0.27159 | 0.27159 | 0.27159 | 80 | 678.9663 | 0 | 5400 | 0 | 21600 | 0 | 421.4663 | 421.4663 | 421.4663
March | 83 | 8 | 1976 | 360 | 0.2112 | 0.24 | 0.2688 | 0.27159 | 0.27159 | 0.27159 | 134.4 | 678.9663 | 0 | 5400 | 0 | 21600 | 0 | 453.3663 | 453.3663 | 453.3663
March | 83 | 9 | 1977 | 360 | 0.32 | 0.3456 | 0.3712 | 0.24141 | 0.24141 | 0.24141 | 185.6 | 603.5256 | 0 | 5400 | 0 | 21600 | 0 | 429.1256 | 429.1256 | 429.1256
March | 83 | 10 | 1978 | 351 | 0.4288 | 0.4544 | 0.48 | 0.27159 | 0.27159 | 0.27159 | 240 | 678.9663 | 0 | 5400 | 0 | 21600 | 0 | 567.9663 | 567.9663 | 567.9663
March | 83 | 11 | 1979 | 346.5 | 0.5312 | 0.56 | 0.5888 | 0.24141 | 0.24141 | 0.24141 | 294.4 | 603.5256 | 0 | 5400 | 0 | 21600 | 0 | 551.4256 | 551.4256 | 551.4256
March | 83 | 12 | 1980 | 346.5 | 0.64 | 0.64 | 0.64 | 0.22632 | 0.22632 | 0.22632 | 320 | 565.8052 | 0 | 5400 | 0 | 21600 | 0 | 539.3052 | 539.3052 | 539.3052
March | 83 | 13 | 1981 | 360 | 0.5312 | 0.56 | 0.5888 | 0.24141 | 0.24141 | 0.24141 | 294.4 | 603.5256 | 0 | 5400 | 0 | 21600 | 0 | 537.9256 | 537.9256 | 537.9256
March | 83 | 14 | 1982 | 360 | 0.4288 | 0.4544 | 0.48 | 0.2565 | 0.2565 | 0.2565 | 240 | 641.2459 | 0 | 5400 | 0 | 21600 | 0 | 521.2459 | 521.2459 | 521.2459
March | 83 | 15 | 1983 | 382.5 | 0.32 | 0.3456 | 0.3712 | 0.27159 | 0.27159 | 0.27159 | 185.6 | 678.9663 | 0 | 5400 | 0 | 21600 | 0 | 482.0663 | 482.0663 | 482.0663
March | 83 | 16 | 1984 | 405 | 0.2112 | 0.24 | 0.2688 | 0.27159 | 0.27159 | 0.27159 | 134.4 | 678.9663 | 0 | 5400 | 0 | 21600 | 0 | 408.3663 | 408.3663 | 408.3663
March | 83 | 17 | 1985 | 427.5 | 0.1088 | 0.1344 | 0.16 | 0.30176 | 0.30176 | 0.30176 | 80 | 754.407 | 0 | 5400 | 0 | 21600 | 0 | 406.907 | 406.907 | 406.907
March | 83 | 18 | 1986 | 450 | 0.0512 | 0.08 | 0.1088 | 0.28667 | 0.28667 | 0.28667 | 54.4 | 716.6866 | 0 | 5400 | 0 | 21600 | 0 | 321.0866 | 321.0866 | 321.0866
March | 83 | 19 | 1987 | 436.5 | 0 | 0.0256 | 0.0512 | 0.27159 | 0.27159 | 0.27159 | 25.6 | 678.9663 | 0 | 5400 | 0 | 21600 | 0 | 268.0663 | 268.0663 | 268.0663
March | 83 | 20 | 1988 | 427.5 | 0 | 0 | 0 | 0.27159 | 0.27159 | 0.27159 | 0 | 678.9663 | 0 | 5400 | 0 | 21600 | 0 | 251.4663 | 251.4663 | 251.4663
March | 83 | 21 | 1989 | 405 | 0 | 0 | 0 | 0.27159 | 0.27159 | 0.27159 | 0 | 678.9663 | 0 | 5400 | 0 | 21600 | 0 | 273.9663 | 273.9663 | 273.9663
March | 83 | 22 | 1990 | 382.5 | 0 | 0 | 0 | 0.28667 | 0.28667 | 0.28667 | 0 | 716.6866 | 0 | 5400 | 0 | 21600 | 0 | 334.1866 | 334.1866 | 334.1866
March | 83 | 23 | 1991 | 360 | 0 | 0 | 0 | 0.24141 | 0.24141 | 0.24141 | 0 | 603.5256 | 0 | 5400 | 0 | 21600 | 0 | 243.5256 | 243.5256 | 243.5256
March | 83 | 24 | 1992 | 315 | 0 | 0 | 0 | 0.24141 | 0.24141 | 0.24141 | 0 | 603.5256 | 0 | 5400 | 0 | 21600 | 0 | 288.5256 | 288.5256 | 288.5256
March | 84 | 1 | 1993 | 270 | 0 | 0 | 0 | 0.43 | 0.43 | 0.43 | 0 | 1075 | 0 | 5400 | 0 | 21600 | 0 | 805 | 805 | 805
March | 84 | 2 | 1994 | 247.5 | 0 | 0 | 0 | 0.387 | 0.387 | 0.387 | 0 | 967.5 | 0 | 5400 | 0 | 21600 | 0 | 720 | 720 | 720
March | 84 | 3 | 1995 | 225 | 0 | 0 | 0 | 0.387 | 0.387 | 0.387 | 0 | 967.5 | 0 | 5400 | 0 | 21600 | 0 | 742.5 | 742.5 | 742.5
March | 84 | 4 | 1996 | 270 | 0 | 0 | 0 | 0.43 | 0.43 | 0.43 | 0 | 1075 | 0 | 5400 | 0 | 21600 | 0 | 805 | 805 | 805
March | 84 | 5 | 1997 | 292.5 | 0 | 0.022728 | 0.0512 | 0.344 | 0.344 | 0.344 | 25.6 | 860 | 0 | 5400 | 0 | 21600 | 0 | 593.1 | 593.1 | 593.1
March | 84 | 6 | 1998 | 315 | 0.045455 | 0.071024 | 0.1088 | 0.344 | 0.344 | 0.344 | 54.4 | 860 | 0 | 5400 | 0 | 21600 | 0 | 599.4 | 599.4 | 599.4
March | 84 | 7 | 1999 | 337.5 | 0.096593 | 0.11932 | 0.16 | 0.387 | 0.387 | 0.387 | 80 | 967.5 | 0 | 5400 | 0 | 21600 | 0 | 710 | 710 | 710
March | 84 | 8 | 2000 | 360 | 0.1875 | 0.21307 | 0.2688 | 0.387 | 0.387 | 0.387 | 134.4 | 967.5 | 0 | 5400 | 0 | 21600 | 0 | 741.9 | 741.9 | 741.9
March | 84 | 9 | 2001 | 360 | 0.2841 | 0.30682 | 0.3712 | 0.344 | 0.344 | 0.344 | 185.6 | 860 | 0 | 5400 | 0 | 21600 | 0 | 685.6 | 685.6 | 685.6
March | 84 | 10 | 2002 | 351 | 0.38069 | 0.40342 | 0.48 | 0.387 | 0.387 | 0.387 | 240 | 967.5 | 0 | 5400 | 0 | 21600 | 0 | 856.5 | 856.5 | 856.5
March | 84 | 11 | 2003 | 346.5 | 0.4716 | 0.49717 | 0.5888 | 0.344 | 0.344 | 0.344 | 294.4 | 860 | 0 | 5400 | 0 | 21600 | 0 | 807.9 | 807.9 | 807.9
March | 84 | 12 | 2004 | 346.5 | 0.56819 | 0.56819 | 0.64 | 0.3225 | 0.3225 | 0.3225 | 320 | 806.25 | 0 | 5400 | 0 | 21600 | 0 | 779.75 | 779.75 | 779.75
March | 84 | 13 | 2005 | 360 | 0.4716 | 0.49717 | 0.5888 | 0.344 | 0.344 | 0.344 | 294.4 | 860 | 0 | 5400 | 0 | 21600 | 0 | 794.4 | 794.4 | 794.4
March | 84 | 14 | 2006 | 360 | 0.38069 | 0.40342 | 0.48 | 0.3655 | 0.3655 | 0.3655 | 240 | 913.75 | 0 | 5400 | 0 | 21600 | 0 | 793.75 | 793.75 | 793.75
March | 84 | 15 | 2007 | 382.5 | 0.2841 | 0.30682 | 0.3712 | 0.387 | 0.387 | 0.387 | 185.6 | 967.5 | 0 | 5400 | 0 | 21600 | 0 | 770.6 | 770.6 | 770.6
March | 84 | 16 | 2008 | 405 | 0.1875 | 0.21307 | 0.2688 | 0.387 | 0.387 | 0.387 | 134.4 | 967.5 | 0 | 5400 | 0 | 21600 | 0 | 696.9 | 696.9 | 696.9
March | 84 | 17 | 2009 | 427.5 | 0.096593 | 0.11932 | 0.16 | 0.43 | 0.43 | 0.43 | 80 | 1075 | 0 | 5400 | 0 | 21600 | 0 | 727.5 | 727.5 | 727.5
March | 84 | 18 | 2010 | 450 | 0.045455 | 0.071024 | 0.1088 | 0.4085 | 0.4085 | 0.4085 | 54.4 | 1021.25 | 0 | 5400 | 0 | 21600 | 0 | 625.65 | 625.65 | 625.65
March | 84 | 19 | 2011 | 436.5 | 0 | 0.022728 | 0.0512 | 0.387 | 0.387 | 0.387 | 25.6 | 967.5 | 0 | 5400 | 0 | 21600 | 0 | 556.6 | 556.6 | 556.6
March | 84 | 20 | 2012 | 427.5 | 0 | 0 | 0 | 0.387 | 0.387 | 0.387 | 0 | 967.5 | 0 | 5400 | 0 | 21600 | 0 | 540 | 540 | 540
March | 84 | 21 | 2013 | 405 | 0 | 0 | 0 | 0.387 | 0.387 | 0.387 | 0 | 967.5 | 0 | 5400 | 0 | 21600 | 0 | 562.5 | 562.5 | 562.5
March | 84 | 22 | 2014 | 382.5 | 0 | 0 | 0 | 0.4085 | 0.4085 | 0.4085 | 0 | 1021.25 | 0 | 5400 | 0 | 21600 | 0 | 638.75 | 638.75 | 638.75
March | 84 | 23 | 2015 | 360 | 0 | 0 | 0 | 0.344 | 0.344 | 0.344 | 0 | 860 | 0 | 5400 | 0 | 21600 | 0 | 500 | 500 | 500
March | 84 | 24 | 2016 | 315 | 0 | 0 | 0 | 0.344 | 0.344 | 0.344 | 0 | 860 | 0 | 5400 | 0 | 21600 | 0 | 545 | 545 | 545
March | 85 | 1 | 2017 | 270 | 0 | 0 | 0 | 0.27941 | 0.27941 | 0.43 | 0 | 1075 | 0 | 5400 | 0 | 21600 | 0 | 805 | 805 | 805
March | 85 | 2 | 2018 | 247.5 | 0 | 0 | 0 | 0.25147 | 0.25147 | 0.387 | 0 | 967.5 | 0 | 5400 | 0 | 21600 | 0 | 720 | 720 | 720
March | 85 | 3 | 2019 | 225 | 0 | 0 | 0 | 0.25147 | 0.25147 | 0.387 | 0 | 967.5 | 0 | 5400 | 0 | 21600 | 0 | 742.5 | 742.5 | 742.5
March | 85 | 4 | 2020 | 270 | 0 | 0 | 0 | 0.27941 | 0.27941 | 0.43 | 0 | 1075 | 0 | 5400 | 0 | 21600 | 0 | 805 | 805 | 805
March | 85 | 5 | 2021 | 292.5 | 0 | 0.0256 | 0.0512 | 0.22353 | 0.22353 | 0.344 | 25.6 | 860 | 0 | 5400 | 0 | 21600 | 0 | 593.1 | 593.1 | 593.1
March | 85 | 6 | 2022 | 315 | 0.0512 | 0.08 | 0.1088 | 0.22353 | 0.22353 | 0.344 | 54.4 | 860 | 0 | 5400 | 0 | 21600 | 0 | 599.4 | 599.4 | 599.4
March | 85 | 7 | 2023 | 337.5 | 0.1088 | 0.1344 | 0.16 | 0.25147 | 0.25147 | 0.387 | 80 | 967.5 | 0 | 5400 | 0 | 21600 | 0 | 710 | 710 | 710
March | 85 | 8 | 2024 | 360 | 0.2112 | 0.24 | 0.2688 | 0.25147 | 0.25147 | 0.387 | 134.4 | 967.5 | 0 | 5400 | 0 | 21600 | 0 | 741.9 | 741.9 | 741.9
March | 85 | 9 | 2025 | 360 | 0.32 | 0.3456 | 0.3712 | 0.22353 | 0.22353 | 0.344 | 185.6 | 860 | 0 | 5400 | 0 | 21600 | 0 | 685.6 | 685.6 | 685.6
March | 85 | 10 | 2026 | 351 | 0.4288 | 0.4544 | 0.48 | 0.25147 | 0.25147 | 0.387 | 240 | 967.5 | 0 | 5400 | 0 | 21600 | 0 | 856.5 | 856.5 | 856.5
March | 85 | 11 | 2027 | 346.5 | 0.5312 | 0.56 | 0.5888 | 0.22353 | 0.22353 | 0.344 | 294.4 | 860 | 0 | 5400 | 0 | 21600 | 0 | 807.9 | 807.9 | 807.9
March | 85 | 12 | 2028 | 346.5 | 0.64 | 0.64 | 0.64 | 0.20955 | 0.20955 | 0.3225 | 320 | 806.25 | 0 | 5400 | 0 | 21600 | 0 | 779.75 | 779.75 | 779.75
March | 85 | 13 | 2029 | 360 | 0.5312 | 0.56 | 0.5888 | 0.22353 | 0.22353 | 0.344 | 294.4 | 860 | 0 | 5400 | 0 | 21600 | 0 | 794.4 | 794.4 | 794.4
March | 85 | 14 | 2030 | 360 | 0.4288 | 0.4544 | 0.48 | 0.2375 | 0.2375 | 0.3655 | 240 | 913.75 | 0 | 5400 | 0 | 21600 | 0 | 793.75 | 793.75 | 793.75
March | 85 | 15 | 2031 | 382.5 | 0.32 | 0.3456 | 0.3712 | 0.25147 | 0.25147 | 0.387 | 185.6 | 967.5 | 0 | 5400 | 0 | 21600 | 0 | 770.6 | 770.6 | 770.6
March | 85 | 16 | 2032 | 405 | 0.2112 | 0.24 | 0.2688 | 0.25147 | 0.25147 | 0.387 | 134.4 | 967.5 | 0 | 5400 | 0 | 21600 | 0 | 696.9 | 696.9 | 696.9
March | 85 | 17 | 2033 | 427.5 | 0.1088 | 0.1344 | 0.16 | 0.27941 | 0.27941 | 0.43 | 80 | 1075 | 0 | 5400 | 0 | 21600 | 0 | 727.5 | 727.5 | 727.5
March | 85 | 18 | 2034 | 450 | 0.0512 | 0.08 | 0.1088 | 0.26544 | 0.26544 | 0.4085 | 54.4 | 1021.25 | 0 | 5400 | 0 | 21600 | 0 | 625.65 | 625.65 | 625.65
March | 85 | 19 | 2035 | 436.5 | 0 | 0.0256 | 0.0512 | 0.25147 | 0.25147 | 0.387 | 25.6 | 967.5 | 0 | 5400 | 0 | 21600 | 0 | 556.6 | 556.6 | 556.6
March | 85 | 20 | 2036 | 427.5 | 0 | 0 | 0 | 0.25147 | 0.25147 | 0.387 | 0 | 967.5 | 0 | 5400 | 0 | 21600 | 0 | 540 | 540 | 540
March | 85 | 21 | 2037 | 405 | 0 | 0 | 0 | 0.25147 | 0.25147 | 0.387 | 0 | 967.5 | 0 | 5400 | 0 | 21600 | 0 | 562.5 | 562.5 | 562.5
March | 85 | 22 | 2038 | 382.5 | 0 | 0 | 0 | 0.26544 | 0.26544 | 0.4085 | 0 | 1021.25 | 0 | 5400 | 0 | 21600 | 0 | 638.75 | 638.75 | 638.75
March | 85 | 23 | 2039 | 360 | 0 | 0 | 0 | 0.22353 | 0.22353 | 0.344 | 0 | 860 | 0 | 5400 | 0 | 21600 | 0 | 500 | 500 | 500
March | 85 | 24 | 2040 | 315 | 0 | 0 | 0 | 0.22353 | 0.22353 | 0.344 | 0 | 860 | 0 | 5400 | 0 | 21600 | 0 | 545 | 545 | 545
March | 86 | 1 | 2041 | 270 | 0 | 0 | 0 | 0.42482 | 0.42482 | 0.42482 | 0 | 1062.0559 | 0 | 5400 | 0 | 21600 | 0 | 792.0559 | 792.0559 | 792.0559
March | 86 | 2 | 2042 | 247.5 | 0 | 0 | 0 | 0.38234 | 0.38234 | 0.38234 | 0 | 955.8503 | 0 | 5400 | 0 | 21600 | 0 | 708.3503 | 708.3503 | 708.3503
March | 86 | 3 | 2043 | 225 | 0 | 0 | 0 | 0.38234 | 0.38234 | 0.38234 | 0 | 955.8503 | 0 | 5400 | 0 | 21600 | 0 | 730.8503 | 730.8503 | 730.8503
March | 86 | 4 | 2044 | 270 | 0 | 0 | 0 | 0.42482 | 0.42482 | 0.42482 | 0 | 1062.0559 | 0 | 5400 | 0 | 21600 | 0 | 792.0559 | 792.0559 | 792.0559
March | 86 | 5 | 2045 | 292.5 | 0 | 0.0256 | 0.0512 | 0.33986 | 0.33986 | 0.33986 | 25.6 | 849.6447 | 0 | 5400 | 0 | 21600 | 0 | 582.7447 | 582.7447 | 582.7447
March | 86 | 6 | 2046 | 315 | 0.03912 | 0.08 | 0.1088 | 0.33986 | 0.33986 | 0.33986 | 54.4 | 849.6447 | 0 | 5400 | 0 | 21600 | 0 | 589.0447 | 589.0447 | 589.0447
March | 86 | 7 | 2047 | 337.5 | 0.083131 | 0.1344 | 0.16 | 0.38234 | 0.38234 | 0.38234 | 80 | 955.8503 | 0 | 5400 | 0 | 21600 | 0 | 698.3503 | 698.3503 | 698.3503
March | 86 | 8 | 2048 | 360 | 0.16137 | 0.24 | 0.2688 | 0.38234 | 0.38234 | 0.38234 | 134.4 | 955.8503 | 0 | 5400 | 0 | 21600 | 0 | 730.2503 | 730.2503 | 730.2503
March | 86 | 9 | 2049 | 360 | 0.2445 | 0.3456 | 0.3712 | 0.33986 | 0.33986 | 0.33986 | 185.6 | 849.6447 | 0 | 5400 | 0 | 21600 | 0 | 675.2447 | 675.2447 | 675.2447
March | 86 | 10 | 2050 | 351 | 0.32763 | 0.4544 | 0.48 | 0.38234 | 0.38234 | 0.38234 | 240 | 955.8503 | 0 | 5400 | 0 | 21600 | 0 | 844.8503 | 844.8503 | 844.8503
March | 86 | 11 | 2051 | 346.5 | 0.40587 | 0.56 | 0.5888 | 0.33986 | 0.33986 | 0.33986 | 294.4 | 849.6447 | 0 | 5400 | 0 | 21600 | 0 | 797.5447 | 797.5447 | 797.5447
March | 86 | 12 | 2052 | 346.5 | 0.48901 | 0.64 | 0.64 | 0.31862 | 0.31862 | 0.31862 | 320 | 796.5419 | 0 | 5400 | 0 | 21600 | 0 | 770.0419 | 770.0419 | 770.0419
March | 86 | 13 | 2053 | 360 | 0.40587 | 0.56 | 0.5888 | 0.33986 | 0.33986 | 0.33986 | 294.4 | 849.6447 | 0 | 5400 | 0 | 21600 | 0 | 784.0447 | 784.0447 | 784.0447
March | 86 | 14 | 2054 | 360 | 0.32763 | 0.4544 | 0.48 | 0.3611 | 0.3611 | 0.3611 | 240 | 902.7475 | 0 | 5400 | 0 | 21600 | 0 | 782.7475 | 782.7475 | 782.7475
March | 86 | 15 | 2055 | 382.5 | 0.2445 | 0.3456 | 0.3712 | 0.38234 | 0.38234 | 0.38234 | 185.6 | 955.8503 | 0 | 5400 | 0 | 21600 | 0 | 758.9503 | 758.9503 | 758.9503
March | 86 | 16 | 2056 | 405 | 0.16137 | 0.24 | 0.2688 | 0.38234 | 0.38234 | 0.38234 | 134.4 | 955.8503 | 0 | 5400 | 0 | 21600 | 0 | 685.2503 | 685.2503 | 685.2503
March | 86 | 17 | 2057 | 427.5 | 0.083131 | 0.1344 | 0.16 | 0.42482 | 0.42482 | 0.42482 | 80 | 1062.0559 | 0 | 5400 | 0 | 21600 | 0 | 714.5559 | 714.5559 | 714.5559
March | 86 | 18 | 2058 | 450 | 0.03912 | 0.08 | 0.1088 | 0.40358 | 0.40358 | 0.40358 | 54.4 | 1008.9531 | 0 | 5400 | 0 | 21600 | 0 | 613.3531 | 613.3531 | 613.3531
March | 86 | 19 | 2059 | 436.5 | 0 | 0.0256 | 0.0512 | 0.38234 | 0.38234 | 0.38234 | 25.6 | 955.8503 | 0 | 5400 | 0 | 21600 | 0 | 544.9503 | 544.9503 | 544.9503
March | 86 | 20 | 2060 | 427.5 | 0 | 0 | 0 | 0.38234 | 0.38234 | 0.38234 | 0 | 955.8503 | 0 | 5400 | 0 | 21600 | 0 | 528.3503 | 528.3503 | 528.3503
March | 86 | 21 | 2061 | 405 | 0 | 0 | 0 | 0.38234 | 0.38234 | 0.38234 | 0 | 955.8503 | 0 | 5400 | 0 | 21600 | 0 | 550.8503 | 550.8503 | 550.8503
March | 86 | 22 | 2062 | 382.5 | 0 | 0 | 0 | 0.40358 | 0.40358 | 0.40358 | 0 | 1008.9531 | 0 | 5400 | 0 | 21600 | 0 | 626.4531 | 626.4531 | 626.4531
March | 86 | 23 | 2063 | 360 | 0 | 0 | 0 | 0.33986 | 0.33986 | 0.33986 | 0 | 849.6447 | 0 | 5400 | 0 | 21600 | 0 | 489.6447 | 489.6447 | 489.6447
March | 86 | 24 | 2064 | 315 | 0 | 0 | 0 | 0.33986 | 0.33986 | 0.33986 | 0 | 849.6447 | 0 | 5400 | 0 | 21600 | 0 | 534.6447 | 534.6447 | 534.6447
March | 87 | 1 | 2065 | 270 | 0 | 0 | 0 | 0.15673 | 0.43 | 0.43 | 0 | 1075 | 0 | 5400 | 0 | 21600 | 0 | 805 | 805 | 805
March | 87 | 2 | 2066 | 247.5 | 0 | 0 | 0 | 0.14105 | 0.387 | 0.387 | 0 | 967.5 | 0 | 5400 | 0 | 21600 | 0 | 720 | 720 | 720
March | 87 | 3 | 2067 | 225 | 0 | 0 | 0 | 0.14105 | 0.387 | 0.387 | 0 | 967.5 | 0 | 5400 | 0 | 21600 | 0 | 742.5 | 742.5 | 742.5
March | 87 | 4 | 2068 | 270 | 0 | 0 | 0 | 0.15673 | 0.43 | 0.43 | 0 | 1075 | 0 | 5400 | 0 | 21600 | 0 | 805 | 805 | 805
March | 87 | 5 | 2069 | 292.5 | 0 | 0.0256 | 0.0512 | 0.12538 | 0.344 | 0.344 | 25.6 | 860 | 0 | 5400 | 0 | 21600 | 0 | 593.1 | 593.1 | 593.1
March | 87 | 6 | 2070 | 315 | 0.0512 | 0.08 | 0.1088 | 0.12538 | 0.344 | 0.344 | 54.4 | 860 | 0 | 5400 | 0 | 21600 | 0 | 599.4 | 599.4 | 599.4
March | 87 | 7 | 2071 | 337.5 | 0.1088 | 0.1344 | 0.16 | 0.14105 | 0.387 | 0.387 | 80 | 967.5 | 0 | 5400 | 0 | 21600 | 0 | 710 | 710 | 710
March | 87 | 8 | 2072 | 360 | 0.2112 | 0.24 | 0.2688 | 0.14105 | 0.387 | 0.387 | 134.4 | 967.5 | 0 | 5400 | 0 | 21600 | 0 | 741.9 | 741.9 | 741.9
March | 87 | 9 | 2073 | 360 | 0.32 | 0.3456 | 0.3712 | 0.12538 | 0.344 | 0.344 | 185.6 | 860 | 0 | 5400 | 0 | 21600 | 0 | 685.6 | 685.6 | 685.6
March | 87 | 10 | 2074 | 351 | 0.4288 | 0.4544 | 0.48 | 0.14105 | 0.387 | 0.387 | 240 | 967.5 | 0 | 5400 | 0 | 21600 | 0 | 856.5 | 856.5 | 856.5
March | 87 | 11 | 2075 | 346.5 | 0.5312 | 0.56 | 0.5888 | 0.12538 | 0.344 | 0.344 | 294.4 | 860 | 0 | 5400 | 0 | 21600 | 0 | 807.9 | 807.9 | 807.9
March | 87 | 12 | 2076 | 346.5 | 0.64 | 0.64 | 0.64 | 0.11754 | 0.3225 | 0.3225 | 320 | 806.25 | 0 | 5400 | 0 | 21600 | 0 | 779.75 | 779.75 | 779.75
March | 87 | 13 | 2077 | 360 | 0.5312 | 0.56 | 0.5888 | 0.12538 | 0.344 | 0.344 | 294.4 | 860 | 0 | 5400 | 0 | 21600 | 0 | 794.4 | 794.4 | 794.4
March | 87 | 14 | 2078 | 360 | 0.4288 | 0.4544 | 0.48 | 0.13322 | 0.3655 | 0.3655 | 240 | 913.75 | 0 | 5400 | 0 | 21600 | 0 | 793.75 | 793.75 | 793.75
March | 87 | 15 | 2079 | 382.5 | 0.32 | 0.3456 | 0.3712 | 0.14105 | 0.387 | 0.387 | 185.6 | 967.5 | 0 | 5400 | 0 | 21600 | 0 | 770.6 | 770.6 | 770.6
March | 87 | 16 | 2080 | 405 | 0.2112 | 0.24 | 0.2688 | 0.14105 | 0.387 | 0.387 | 134.4 | 967.5 | 0 | 5400 | 0 | 21600 | 0 | 696.9 | 696.9 | 696.9
March | 87 | 17 | 2081 | 427.5 | 0.1088 | 0.1344 | 0.16 | 0.15673 | 0.43 | 0.43 | 80 | 1075 | 0 | 5400 | 0 | 21600 | 0 | 727.5 | 727.5 | 727.5
March | 87 | 18 | 2082 | 450 | 0.0512 | 0.08 | 0.1088 | 0.14889 | 0.4085 | 0.4085 | 54.4 | 1021.25 | 0 | 5400 | 0 | 21600 | 0 | 625.65 | 625.65 | 625.65
March | 87 | 19 | 2083 | 436.5 | 0 | 0.0256 | 0.0512 | 0.14105 | 0.387 | 0.387 | 25.6 | 967.5 | 0 | 5400 | 0 | 21600 | 0 | 556.6 | 556.6 | 556.6
March | 87 | 20 | 2084 | 427.5 | 0 | 0 | 0 | 0.14105 | 0.387 | 0.387 | 0 | 967.5 | 0 | 5400 | 0 | 21600 | 0 | 540 | 540 | 540
March | 87 | 21 | 2085 | 405 | 0 | 0 | 0 | 0.14105 | 0.387 | 0.387 | 0 | 967.5 | 0 | 5400 | 0 | 21600 | 0 | 562.5 | 562.5 | 562.5
March | 87 | 22 | 2086 | 382.5 | 0 | 0 | 0 | 0.14889 | 0.4085 | 0.4085 | 0 | 1021.25 | 0 | 5400 | 0 | 21600 | 0 | 638.75 | 638.75 | 638.75
March | 87 | 23 | 2087 | 360 | 0 | 0 | 0 | 0.12538 | 0.344 | 0.344 | 0 | 860 | 0 | 5400 | 0 | 21600 | 0 | 500 | 500 | 500
March | 87 | 24 | 2088 | 315 | 0 | 0 | 0 | 0.12538 | 0.344 | 0.344 | 0 | 860 | 0 | 5400 | 0 | 21600 | 0 | 545 | 545 | 545
March | 88 | 1 | 2089 | 270 | 0 | 0 | 0 | 0.16158 | 0.43 | 0.43 | 0 | 1075 | 0 | 5400 | 0 | 21600 | 0 | 805 | 805 | 805
March | 88 | 2 | 2090 | 247.5 | 0 | 0 | 0 | 0.14542 | 0.387 | 0.387 | 0 | 967.5 | 0 | 5400 | 0 | 21600 | 0 | 720 | 720 | 720
March | 88 | 3 | 2091 | 225 | 0 | 0 | 0 | 0.14542 | 0.387 | 0.387 | 0 | 967.5 | 0 | 5400 | 0 | 21600 | 0 | 742.5 | 742.5 | 742.5
March | 88 | 4 | 2092 | 270 | 0 | 0 | 0 | 0.16158 | 0.43 | 0.43 | 0 | 1075 | 0 | 5400 | 0 | 21600 | 0 | 805 | 805 | 805
March | 88 | 5 | 2093 | 292.5 | 0 | 0.0256 | 0.0512 | 0.12926 | 0.344 | 0.344 | 25.6 | 860 | 0 | 5400 | 0 | 21600 | 0 | 593.1 | 593.1 | 593.1
March | 88 | 6 | 2094 | 315 | 0.0512 | 0.08 | 0.1088 | 0.12926 | 0.344 | 0.344 | 54.4 | 860 | 0 | 5400 | 0 | 21600 | 0 | 599.4 | 599.4 | 599.4
March | 88 | 7 | 2095 | 337.5 | 0.1088 | 0.1344 | 0.16 | 0.14542 | 0.387 | 0.387 | 80 | 967.5 | 0 | 5400 | 0 | 21600 | 0 | 710 | 710 | 710
March | 88 | 8 | 2096 | 360 | 0.2112 | 0.24 | 0.2688 | 0.14542 | 0.387 | 0.387 | 134.4 | 967.5 | 0 | 5400 | 0 | 21600 | 0 | 741.9 | 741.9 | 741.9
March | 88 | 9 | 2097 | 360 | 0.32 | 0.3456 | 0.3712 | 0.12926 | 0.344 | 0.344 | 185.6 | 860 | 0 | 5400 | 0 | 21600 | 0 | 685.6 | 685.6 | 685.6
March | 88 | 10 | 2098 | 351 | 0.4288 | 0.4544 | 0.48 | 0.14542 | 0.387 | 0.387 | 240 | 967.5 | 0 | 5400 | 0 | 21600 | 0 | 856.5 | 856.5 | 856.5
March | 88 | 11 | 2099 | 346.5 | 0.5312 | 0.56 | 0.5888 | 0.12926 | 0.344 | 0.344 | 294.4 | 860 | 0 | 5400 | 0 | 21600 | 0 | 807.9 | 807.9 | 807.9
March | 88 | 12 | 2100 | 346.5 | 0.64 | 0.64 | 0.64 | 0.12118 | 0.3225 | 0.3225 | 320 | 806.25 | 0 | 5400 | 0 | 21600 | 0 | 779.75 | 779.75 | 779.75
March | 88 | 13 | 2101 | 360 | 0.5312 | 0.56 | 0.5888 | 0.12926 | 0.344 | 0.344 | 294.4 | 860 | 0 | 5400 | 0 | 21600 | 0 | 794.4 | 794.4 | 794.4
March | 88 | 14 | 2102 | 360 | 0.4288 | 0.4544 | 0.48 | 0.13734 | 0.3655 | 0.3655 | 240 | 913.75 | 0 | 5400 | 0 | 21600 | 0 | 793.75 | 793.75 | 793.75
March | 88 | 15 | 2103 | 382.5 | 0.32 | 0.3456 | 0.3712 | 0.14542 | 0.387 | 0.387 | 185.6 | 967.5 | 0 | 5400 | 0 | 21600 | 0 | 770.6 | 770.6 | 770.6
March | 88 | 16 | 2104 | 405 | 0.2112 | 0.24 | 0.2688 | 0.14542 | 0.387 | 0.387 | 134.4 | 967.5 | 0 | 5400 | 0 | 21600 | 0 | 696.9 | 696.9 | 696.9
March | 88 | 17 | 2105 | 427.5 | 0.1088 | 0.1344 | 0.16 | 0.16158 | 0.43 | 0.43 | 80 | 1075 | 0 | 5400 | 0 | 21600 | 0 | 727.5 | 727.5 | 727.5
March | 88 | 18 | 2106 | 450 | 0.0512 | 0.08 | 0.1088 | 0.1535 | 0.4085 | 0.4085 | 54.4 | 1021.25 | 0 | 5400 | 0 | 21600 | 0 | 625.65 | 625.65 | 625.65
March | 88 | 19 | 2107 | 436.5 | 0 | 0.0256 | 0.0512 | 0.14542 | 0.387 | 0.387 | 25.6 | 967.5 | 0 | 5400 | 0 | 21600 | 0 | 556.6 | 556.6 | 556.6
March | 88 | 20 | 2108 | 427.5 | 0 | 0 | 0 | 0.14542 | 0.387 | 0.387 | 0 | 967.5 | 0 | 5400 | 0 | 21600 | 0 | 540 | 540 | 540
March | 88 | 21 | 2109 | 405 | 0 | 0 | 0 | 0.14542 | 0.387 | 0.387 | 0 | 967.5 | 0 | 5400 | 0 | 21600 | 0 | 562.5 | 562.5 | 562.5
March | 88 | 22 | 2110 | 382.5 | 0 | 0 | 0 | 0.1535 | 0.4085 | 0.4085 | 0 | 1021.25 | 0 | 5400 | 0 | 21600 | 0 | 638.75 | 638.75 | 638.75
March | 88 | 23 | 2111 | 360 | 0 | 0 | 0 | 0.12926 | 0.344 | 0.344 | 0 | 860 | 0 | 5400 | 0 | 21600 | 0 | 500 | 500 | 500
March | 88 | 24 | 2112 | 315 | 0 | 0 | 0 | 0.12926 | 0.344 | 0.344 | 0 | 860 | 0 | 5400 | 0 | 21600 | 0 | 545 | 545 | 545
March | 89 | 1 | 2113 | 270 | 0 | 0 | 0 | 0.43 | 0.43 | 0.43 | 0 | 1075 | 0 | 5400 | 0 | 21600 | 0 | 805 | 805 | 805
March | 89 | 2 | 2114 | 247.5 | 0 | 0 | 0 | 0.387 | 0.387 | 0.387 | 0 | 967.5 | 0 | 5400 | 0 | 21600 | 0 | 720 | 720 | 720
March | 89 | 3 | 2115 | 225 | 0 | 0 | 0 | 0.387 | 0.387 | 0.387 | 0 | 967.5 | 0 | 5400 | 0 | 21600 | 0 | 742.5 | 742.5 | 742.5
March | 89 | 4 | 2116 | 270 | 0 | 0 | 0 | 0.43 | 0.43 | 0.43 | 0 | 1075 | 0 | 5400 | 0 | 21600 | 0 | 805 | 805 | 805
March | 89 | 5 | 2117 | 292.5 | 0 | 0.022105 | 0.0512 | 0.344 | 0.344 | 0.344 | 25.6 | 860 | 0 | 5400 | 0 | 21600 | 0 | 593.1 | 593.1 | 593.1
March | 89 | 6 | 2118 | 315 | 0.044209 | 0.069077 | 0.1088 | 0.344 | 0.344 | 0.344 | 54.4 | 860 | 0 | 5400 | 0 | 21600 | 0 | 599.4 | 599.4 | 599.4
March | 89 | 7 | 2119 | 337.5 | 0.093944 | 0.11605 | 0.16 | 0.387 | 0.387 | 0.387 | 80 | 967.5 | 0 | 5400 | 0 | 21600 | 0 | 710 | 710 | 710
March | 89 | 8 | 2120 | 360 | 0.18236 | 0.20723 | 0.2688 | 0.387 | 0.387 | 0.387 | 134.4 | 967.5 | 0 | 5400 | 0 | 21600 | 0 | 741.9 | 741.9 | 741.9
March | 89 | 9 | 2121 | 360 | 0.27631 | 0.29841 | 0.3712 | 0.344 | 0.344 | 0.344 | 185.6 | 860 | 0 | 5400 | 0 | 21600 | 0 | 685.6 | 685.6 | 685.6
March | 89 | 10 | 2122 | 351 | 0.37025 | 0.39236 | 0.48 | 0.387 | 0.387 | 0.387 | 240 | 967.5 | 0 | 5400 | 0 | 21600 | 0 | 856.5 | 856.5 | 856.5
March | 89 | 11 | 2123 | 346.5 | 0.45867 | 0.48354 | 0.5888 | 0.344 | 0.344 | 0.344 | 294.4 | 860 | 0 | 5400 | 0 | 21600 | 0 | 807.9 | 807.9 | 807.9
March | 89 | 12 | 2124 | 346.5 | 0.55261 | 0.55261 | 0.64 | 0.3225 | 0.3225 | 0.3225 | 320 | 806.25 | 0 | 5400 | 0 | 21600 | 0 | 779.75 | 779.75 | 779.75
March | 89 | 13 | 2125 | 360 | 0.45867 | 0.48354 | 0.5888 | 0.344 | 0.344 | 0.344 | 294.4 | 860 | 0 | 5400 | 0 | 21600 | 0 | 794.4 | 794.4 | 794.4
March | 89 | 14 | 2126 | 360 | 0.37025 | 0.39236 | 0.48 | 0.3655 | 0.3655 | 0.3655 | 240 | 913.75 | 0 | 5400 | 0 | 21600 | 0 | 793.75 | 793.75 | 793.75
March | 89 | 15 | 2127 | 382.5 | 0.27631 | 0.29841 | 0.3712 | 0.387 | 0.387 | 0.387 | 185.6 | 967.5 | 0 | 5400 | 0 | 21600 | 0 | 770.6 | 770.6 | 770.6
March | 89 | 16 | 2128 | 405 | 0.18236 | 0.20723 | 0.2688 | 0.387 | 0.387 | 0.387 | 134.4 | 967.5 | 0 | 5400 | 0 | 21600 | 0 | 696.9 | 696.9 | 696.9
March | 89 | 17 | 2129 | 427.5 | 0.093944 | 0.11605 | 0.16 | 0.43 | 0.43 | 0.43 | 80 | 1075 | 0 | 5400 | 0 | 21600 | 0 | 727.5 | 727.5 | 727.5
March | 89 | 18 | 2130 | 450 | 0.044209 | 0.069077 | 0.1088 | 0.4085 | 0.4085 | 0.4085 | 54.4 | 1021.25 | 0 | 5400 | 0 | 21600 | 0 | 625.65 | 625.65 | 625.65
March | 89 | 19 | 2131 | 436.5 | 0 | 0.022105 | 0.0512 | 0.387 | 0.387 | 0.387 | 25.6 | 967.5 | 0 | 5400 | 0 | 21600 | 0 | 556.6 | 556.6 | 556.6
March | 89 | 20 | 2132 | 427.5 | 0 | 0 | 0 | 0.387 | 0.387 | 0.387 | 0 | 967.5 | 0 | 5400 | 0 | 21600 | 0 | 540 | 540 | 540
March | 89 | 21 | 2133 | 405 | 0 | 0 | 0 | 0.387 | 0.387 | 0.387 | 0 | 967.5 | 0 | 5400 | 0 | 21600 | 0 | 562.5 | 562.5 | 562.5
March | 89 | 22 | 2134 | 382.5 | 0 | 0 | 0 | 0.4085 | 0.4085 | 0.4085 | 0 | 1021.25 | 0 | 5400 | 0 | 21600 | 0 | 638.75 | 638.75 | 638.75
March | 89 | 23 | 2135 | 360 | 0 | 0 | 0 | 0.344 | 0.344 | 0.344 | 0 | 860 | 0 | 5400 | 0 | 21600 | 0 | 500 | 500 | 500
March | 89 | 24 | 2136 | 315 | 0 | 0 | 0 | 0.344 | 0.344 | 0.344 | 0 | 860 | 0 | 5400 | 0 | 21600 | 0 | 545 | 545 | 545
March | 90 | 1 | 2137 | 270 | 0 | 0 | 0 | 0.28924 | 0.28924 | 0.43 | 0 | 1075 | 0 | 5400 | 0 | 21600 | 0 | 805 | 805 | 805
March | 90 | 2 | 2138 | 247.5 | 0 | 0 | 0 | 0.26032 | 0.26032 | 0.387 | 0 | 967.5 | 0 | 5400 | 0 | 21600 | 0 | 720 | 720 | 720
March | 90 | 3 | 2139 | 225 | 0 | 0 | 0 | 0.26032 | 0.26032 | 0.387 | 0 | 967.5 | 0 | 5400 | 0 | 21600 | 0 | 742.5 | 742.5 | 742.5
March | 90 | 4 | 2140 | 270 | 0 | 0 | 0 | 0.28924 | 0.28924 | 0.43 | 0 | 1075 | 0 | 5400 | 0 | 21600 | 0 | 805 | 805 | 805
March | 90 | 5 | 2141 | 292.5 | 0 | 0.0256 | 0.0512 | 0.23139 | 0.23139 | 0.344 | 25.6 | 860 | 0 | 5400 | 0 | 21600 | 0 | 593.1 | 593.1 | 593.1
March | 90 | 6 | 2142 | 315 | 0.0512 | 0.08 | 0.1088 | 0.23139 | 0.23139 | 0.344 | 54.4 | 860 | 0 | 5400 | 0 | 21600 | 0 | 599.4 | 599.4 | 599.4
March | 90 | 7 | 2143 | 337.5 | 0.1088 | 0.1344 | 0.16 | 0.26032 | 0.26032 | 0.387 | 80 | 967.5 | 0 | 5400 | 0 | 21600 | 0 | 710 | 710 | 710
March | 90 | 8 | 2144 | 360 | 0.2112 | 0.24 | 0.2688 | 0.26032 | 0.26032 | 0.387 | 134.4 | 967.5 | 0 | 5400 | 0 | 21600 | 0 | 741.9 | 741.9 | 741.9
March | 90 | 9 | 2145 | 360 | 0.32 | 0.3456 | 0.3712 | 0.23139 | 0.23139 | 0.344 | 185.6 | 860 | 0 | 5400 | 0 | 21600 | 0 | 685.6 | 685.6 | 685.6
March | 90 | 10 | 2146 | 351 | 0.4288 | 0.4544 | 0.48 | 0.26032 | 0.26032 | 0.387 | 240 | 967.5 | 0 | 5400 | 0 | 21600 | 0 | 856.5 | 856.5 | 856.5
March | 90 | 11 | 2147 | 346.5 | 0.5312 | 0.56 | 0.5888 | 0.23139 | 0.23139 | 0.344 | 294.4 | 860 | 0 | 5400 | 0 | 21600 | 0 | 807.9 | 807.9 | 807.9
March | 90 | 12 | 2148 | 346.5 | 0.64 | 0.64 | 0.64 | 0.21693 | 0.21693 | 0.3225 | 320 | 806.25 | 0 | 5400 | 0 | 21600 | 0 | 779.75 | 779.75 | 779.75
March | 90 | 13 | 2149 | 360 | 0.5312 | 0.56 | 0.5888 | 0.23139 | 0.23139 | 0.344 | 294.4 | 860 | 0 | 5400 | 0 | 21600 | 0 | 794.4 | 794.4 | 794.4
March | 90 | 14 | 2150 | 360 | 0.4288 | 0.4544 | 0.48 | 0.24585 | 0.24585 | 0.3655 | 240 | 913.75 | 0 | 5400 | 0 | 21600 | 0 | 793.75 | 793.75 | 793.75
March | 90 | 15 | 2151 | 382.5 | 0.32 | 0.3456 | 0.3712 | 0.26032 | 0.26032 | 0.387 | 185.6 | 967.5 | 0 | 5400 | 0 | 21600 | 0 | 770.6 | 770.6 | 770.6
March | 90 | 16 | 2152 | 405 | 0.2112 | 0.24 | 0.2688 | 0.26032 | 0.26032 | 0.387 | 134.4 | 967.5 | 0 | 5400 | 0 | 21600 | 0 | 696.9 | 696.9 | 696.9
March | 90 | 17 | 2153 | 427.5 | 0.1088 | 0.1344 | 0.16 | 0.28924 | 0.28924 | 0.43 | 80 | 1075 | 0 | 5400 | 0 | 21600 | 0 | 727.5 | 727.5 | 727.5
March | 90 | 18 | 2154 | 450 | 0.0512 | 0.08 | 0.1088 | 0.27478 | 0.27478 | 0.4085 | 54.4 | 1021.25 | 0 | 5400 | 0 | 21600 | 0 | 625.65 | 625.65 | 625.65
March | 90 | 19 | 2155 | 436.5 | 0 | 0.0256 | 0.0512 | 0.26032 | 0.26032 | 0.387 | 25.6 | 967.5 | 0 | 5400 | 0 | 21600 | 0 | 556.6 | 556.6 | 556.6
March | 90 | 20 | 2156 | 427.5 | 0 | 0 | 0 | 0.26032 | 0.26032 | 0.387 | 0 | 967.5 | 0 | 5400 | 0 | 21600 | 0 | 540 | 540 | 540
March | 90 | 21 | 2157 | 405 | 0 | 0 | 0 | 0.26032 | 0.26032 | 0.387 | 0 | 967.5 | 0 | 5400 | 0 | 21600 | 0 | 562.5 | 562.5 | 562.5
March | 90 | 22 | 2158 | 382.5 | 0 | 0 | 0 | 0.27478 | 0.27478 | 0.4085 | 0 | 1021.25 | 0 | 5400 | 0 | 21600 | 0 | 638.75 | 638.75 | 638.75
March | 90 | 23 | 2159 | 360 | 0 | 0 | 0 | 0.23139 | 0.23139 | 0.344 | 0 | 860 | 0 | 5400 | 0 | 21600 | 0 | 500 | 500 | 500
March | 90 | 24 | 2160 | 315 | 0 | 0 | 0 | 0.23139 | 0.23139 | 0.344 | 0 | 860 | 0 | 5400 | 0 | 21600 | 0 | 545 | 545 | 545
April | 91 | 1 | 2161 | 216 | 0 | 0 | 0 | 0.34741 | 0.34741 | 0.34741 | 0 | 868.5152 | 0 | 5400 | 0 | 21600 | 0 | 652.5152 | 652.5152 | 652.5152
April | 91 | 2 | 2162 | 198 | 0 | 0 | 0 | 0.31267 | 0.31267 | 0.31267 | 0 | 781.6637 | 0 | 5400 | 0 | 21600 | 0 | 583.6637 | 583.6637 | 583.6637
April | 91 | 3 | 2163 | 180 | 0 | 0 | 0 | 0.31267 | 0.31267 | 0.31267 | 0 | 781.6637 | 0 | 5400 | 0 | 21600 | 0 | 601.6637 | 601.6637 | 601.6637
April | 91 | 4 | 2164 | 216 | 0 | 0 | 0 | 0.34741 | 0.34741 | 0.34741 | 0 | 868.5152 | 0 | 5400 | 0 | 21600 | 0 | 652.5152 | 652.5152 | 652.5152
April | 91 | 5 | 2165 | 234 | 0 | 0.032 | 0.064 | 0.27792 | 0.27792 | 0.27792 | 32 | 694.8122 | 0 | 5400 | 0 | 21600 | 0 | 492.8122 | 492.8122 | 492.8122
April | 91 | 6 | 2166 | 252 | 0.064 | 0.1 | 0.136 | 0.27792 | 0.27792 | 0.27792 | 68 | 694.8122 | 0 | 5400 | 0 | 21600 | 0 | 510.8122 | 510.8122 | 510.8122
April | 91 | 7 | 2167 | 270 | 0.136 | 0.168 | 0.2 | 0.31267 | 0.31267 | 0.31267 | 100 | 781.6637 | 0 | 5400 | 0 | 21600 | 0 | 611.6637 | 611.6637 | 611.6637
April | 91 | 8 | 2168 | 288 | 0.264 | 0.3 | 0.336 | 0.31267 | 0.31267 | 0.31267 | 168 | 781.6637 | 0 | 5400 | 0 | 21600 | 0 | 661.6637 | 661.6637 | 661.6637
April | 91 | 9 | 2169 | 288 | 0.4 | 0.432 | 0.464 | 0.27792 | 0.27792 | 0.27792 | 232 | 694.8122 | 0 | 5400 | 0 | 21600 | 0 | 638.8122 | 638.8122 | 638.8122
April | 91 | 10 | 2170 | 280.8 | 0.536 | 0.568 | 0.6 | 0.31267 | 0.31267 | 0.31267 | 300 | 781.6637 | 0 | 5400 | 0 | 21600 | 0 | 800.8637 | 800.8637 | 800.8637
April | 91 | 11 | 2171 | 277.2 | 0.664 | 0.7 | 0.736 | 0.27792 | 0.27792 | 0.27792 | 368 | 694.8122 | 0 | 5400 | 0 | 21600 | 0 | 785.6122 | 785.6122 | 785.6122
April | 91 | 12 | 2172 | 277.2 | 0.8 | 0.8 | 0.8 | 0.26055 | 0.26055 | 0.26055 | 400 | 651.3864 | 0 | 5400 | 0 | 21600 | 0 | 774.1864 | 774.1864 | 774.1864
April | 91 | 13 | 2173 | 288 | 0.664 | 0.7 | 0.736 | 0.27792 | 0.27792 | 0.27792 | 368 | 694.8122 | 0 | 5400 | 0 | 21600 | 0 | 774.8122 | 774.8122 | 774.8122
April | 91 | 14 | 2174 | 288 | 0.536 | 0.568 | 0.6 | 0.2953 | 0.2953 | 0.2953 | 300 | 738.2379 | 0 | 5400 | 0 | 21600 | 0 | 750.2379 | 750.2379 | 750.2379
April | 91 | 15 | 2175 | 306 | 0.4 | 0.432 | 0.464 | 0.31267 | 0.31267 | 0.31267 | 232 | 781.6637 | 0 | 5400 | 0 | 21600 | 0 | 707.6637 | 707.6637 | 707.6637
April | 91 | 16 | 2176 | 324 | 0.264 | 0.3 | 0.336 | 0.31267 | 0.31267 | 0.31267 | 168 | 781.6637 | 0 | 5400 | 0 | 21600 | 0 | 625.6637 | 625.6637 | 625.6637
April | 91 | 17 | 2177 | 342 | 0.136 | 0.168 | 0.2 | 0.34741 | 0.34741 | 0.34741 | 100 | 868.5152 | 0 | 5400 | 0 | 21600 | 0 | 626.5152 | 626.5152 | 626.5152
April | 91 | 18 | 2178 | 360 | 0.064 | 0.1 | 0.136 | 0.33004 | 0.33004 | 0.33004 | 68 | 825.0894 | 0 | 5400 | 0 | 21600 | 0 | 533.0894 | 533.0894 | 533.0894
April | 91 | 19 | 2179 | 349.2 | 0 | 0.032 | 0.064 | 0.31267 | 0.31267 | 0.31267 | 32 | 781.6637 | 0 | 5400 | 0 | 21600 | 0 | 464.4637 | 464.4637 | 464.4637
April | 91 | 20 | 2180 | 342 | 0 | 0 | 0 | 0.31267 | 0.31267 | 0.31267 | 0 | 781.6637 | 0 | 5400 | 0 | 21600 | 0 | 439.6637 | 439.6637 | 439.6637
April | 91 | 21 | 2181 | 324 | 0 | 0 | 0 | 0.31267 | 0.31267 | 0.31267 | 0 | 781.6637 | 0 | 5400 | 0 | 21600 | 0 | 457.6637 | 457.6637 | 457.6637
April | 91 | 22 | 2182 | 306 | 0 | 0 | 0 | 0.33004 | 0.33004 | 0.33004 | 0 | 825.0894 | 0 | 5400 | 0 | 21600 | 0 | 519.0894 | 519.0894 | 519.0894
April | 91 | 23 | 2183 | 288 | 0 | 0 | 0 | 0.27792 | 0.27792 | 0.27792 | 0 | 694.8122 | 0 | 5400 | 0 | 21600 | 0 | 406.8122 | 406.8122 | 406.8122
April | 91 | 24 | 2184 | 252 | 0 | 0 | 0 | 0.27792 | 0.27792 | 0.27792 | 0 | 694.8122 | 0 | 5400 | 0 | 21600 | 0 | 442.8122 | 442.8122 | 442.8122
April | 92 | 1 | 2185 | 216 | 0 | 0 | 0 | 0.16775 | 0.4 | 0.4 | 0 | 1000 | 0 | 5400 | 0 | 21600 | 0 | 784 | 784 | 784
April | 92 | 2 | 2186 | 198 | 0 | 0 | 0 | 0.15098 | 0.36 | 0.36 | 0 | 900 | 0 | 5400 | 0 | 21600 | 0 | 702 | 702 | 702
April | 92 | 3 | 2187 | 180 | 0 | 0 | 0 | 0.15098 | 0.36 | 0.36 | 0 | 900 | 0 | 5400 | 0 | 21600 | 0 | 720 | 720 | 720
April | 92 | 4 | 2188 | 216 | 0 | 0 | 0 | 0.16775 | 0.4 | 0.4 | 0 | 1000 | 0 | 5400 | 0 | 21600 | 0 | 784 | 784 | 784
April | 92 | 5 | 2189 | 234 | 0 | 0.032 | 0.064 | 0.1342 | 0.32 | 0.32 | 32 | 800 | 0 | 5400 | 0 | 21600 | 0 | 598 | 598 | 598
April | 92 | 6 | 2190 | 252 | 0.048074 | 0.1 | 0.136 | 0.1342 | 0.32 | 0.32 | 68 | 800 | 0 | 5400 | 0 | 21600 | 0 | 616 | 616 | 616
April | 92 | 7 | 2191 | 270 | 0.10216 | 0.168 | 0.2 | 0.15098 | 0.36 | 0.36 | 100 | 900 | 0 | 5400 | 0 | 21600 | 0 | 730 | 730 | 730
April | 92 | 8 | 2192 | 288 | 0.19831 | 0.3 | 0.336 | 0.15098 | 0.36 | 0.36 | 168 | 900 | 0 | 5400 | 0 | 21600 | 0 | 780 | 780 | 780
April | 92 | 9 | 2193 | 288 | 0.30046 | 0.432 | 0.464 | 0.1342 | 0.32 | 0.32 | 232 | 800 | 0 | 5400 | 0 | 21600 | 0 | 744 | 744 | 744
April | 92 | 10 | 2194 | 280.8 | 0.40262 | 0.568 | 0.6 | 0.15098 | 0.36 | 0.36 | 300 | 900 | 0 | 5400 | 0 | 21600 | 0 | 919.2 | 919.2 | 919.2
April | 92 | 11 | 2195 | 277.2 | 0.49877 | 0.7 | 0.736 | 0.1342 | 0.32 | 0.32 | 368 | 800 | 0 | 5400 | 0 | 21600 | 0 | 890.8 | 890.8 | 890.8
April | 92 | 12 | 2196 | 277.2 | 0.60093 | 0.8 | 0.8 | 0.12581 | 0.3 | 0.3 | 400 | 750 | 0 | 5400 | 0 | 21600 | 0 | 872.8 | 872.8 | 872.8
April | 92 | 13 | 2197 | 288 | 0.49877 | 0.7 | 0.736 | 0.1342 | 0.32 | 0.32 | 368 | 800 | 0 | 5400 | 0 | 21600 | 0 | 880 | 880 | 880
April | 92 | 14 | 2198 | 288 | 0.40262 | 0.568 | 0.6 | 0.14259 | 0.34 | 0.34 | 300 | 850 | 0 | 5400 | 0 | 21600 | 0 | 862 | 862 | 862
April | 92 | 15 | 2199 | 306 | 0.30046 | 0.432 | 0.464 | 0.15098 | 0.36 | 0.36 | 232 | 900 | 0 | 5400 | 0 | 21600 | 0 | 826 | 826 | 826
April | 92 | 16 | 2200 | 324 | 0.19831 | 0.3 | 0.336 | 0.15098 | 0.36 | 0.36 | 168 | 900 | 0 | 5400 | 0 | 21600 | 0 | 744 | 744 | 744
April | 92 | 17 | 2201 | 342 | 0.10216 | 0.168 | 0.2 | 0.16775 | 0.4 | 0.4 | 100 | 1000 | 0 | 5400 | 0 | 21600 | 0 | 758 | 758 | 758
April | 92 | 18 | 2202 | 360 | 0.048074 | 0.1 | 0.136 | 0.15936 | 0.38 | 0.38 | 68 | 950 | 0 | 5400 | 0 | 21600 | 0 | 658 | 658 | 658
April | 92 | 19 | 2203 | 349.2 | 0 | 0.032 | 0.064 | 0.15098 | 0.36 | 0.36 | 32 | 900 | 0 | 5400 | 0 | 21600 | 0 | 582.8 | 582.8 | 582.8
April | 92 | 20 | 2204 | 342 | 0 | 0 | 0 | 0.15098 | 0.36 | 0.36 | 0 | 900 | 0 | 5400 | 0 | 21600 | 0 | 558 | 558 | 558
April | 92 | 21 | 2205 | 324 | 0 | 0 | 0 | 0.15098 | 0.36 | 0.36 | 0 | 900 | 0 | 5400 | 0 | 21600 | 0 | 576 | 576 | 576
April | 92 | 22 | 2206 | 306 | 0 | 0 | 0 | 0.15936 | 0.38 | 0.38 | 0 | 950 | 0 | 5400 | 0 | 21600 | 0 | 644 | 644 | 644
April | 92 | 23 | 2207 | 288 | 0 | 0 | 0 | 0.1342 | 0.32 | 0.32 | 0 | 800 | 0 | 5400 | 0 | 21600 | 0 | 512 | 512 | 512
April | 92 | 24 | 2208 | 252 | 0 | 0 | 0 | 0.1342 | 0.32 | 0.32 | 0 | 800 | 0 | 5400 | 0 | 21600 | 0 | 548 | 548 | 548
April | 93 | 1 | 2209 | 216 | 0 | 0 | 0 | 0.4 | 0.4 | 0.4 | 0 | 1000 | 0 | 5400 | 0 | 21600 | 0 | 784 | 784 | 784
April | 93 | 2 | 2210 | 198 | 0 | 0 | 0 | 0.36 | 0.36 | 0.36 | 0 | 900 | 0 | 5400 | 0 | 21600 | 0 | 702 | 702 | 702
April | 93 | 3 | 2211 | 180 | 0 | 0 | 0 | 0.36 | 0.36 | 0.36 | 0 | 900 | 0 | 5400 | 0 | 21600 | 0 | 720 | 720 | 720
April | 93 | 4 | 2212 | 216 | 0 | 0 | 0 | 0.4 | 0.4 | 0.4 | 0 | 1000 | 0 | 5400 | 0 | 21600 | 0 | 784 | 784 | 784
April | 93 | 5 | 2213 | 234 | 0 | 0.032 | 0.064 | 0.32 | 0.32 | 0.32 | 32 | 800 | 0 | 5400 | 0 | 21600 | 0 | 598 | 598 | 598
April | 93 | 6 | 2214 | 252 | 0.064 | 0.1 | 0.136 | 0.32 | 0.32 | 0.32 | 68 | 800 | 0 | 5400 | 0 | 21600 | 0 | 616 | 616 | 616
April | 93 | 7 | 2215 | 270 | 0.136 | 0.168 | 0.2 | 0.36 | 0.36 | 0.36 | 100 | 900 | 0 | 5400 | 0 | 21600 | 0 | 730 | 730 | 730
April | 93 | 8 | 2216 | 288 | 0.264 | 0.3 | 0.336 | 0.36 | 0.36 | 0.36 | 168 | 900 | 0 | 5400 | 0 | 21600 | 0 | 780 | 780 | 780
April | 93 | 9 | 2217 | 288 | 0.4 | 0.432 | 0.464 | 0.32 | 0.32 | 0.32 | 232 | 800 | 0 | 5400 | 0 | 21600 | 0 | 744 | 744 | 744
April | 93 | 10 | 2218 | 280.8 | 0.536 | 0.568 | 0.6 | 0.36 | 0.36 | 0.36 | 300 | 900 | 0 | 5400 | 0 | 21600 | 0 | 919.2 | 919.2 | 919.2
April | 93 | 11 | 2219 | 277.2 | 0.664 | 0.7 | 0.736 | 0.32 | 0.32 | 0.32 | 368 | 800 | 0 | 5400 | 0 | 21600 | 0 | 890.8 | 890.8 | 890.8
April | 93 | 12 | 2220 | 277.2 | 0.8 | 0.8 | 0.8 | 0.3 | 0.3 | 0.3 | 400 | 750 | 0 | 5400 | 0 | 21600 | 0 | 872.8 | 872.8 | 872.8
April | 93 | 13 | 2221 | 288 | 0.664 | 0.7 | 0.736 | 0.32 | 0.32 | 0.32 | 368 | 800 | 0 | 5400 | 0 | 21600 | 0 | 880 | 880 | 880
April | 93 | 14 | 2222 | 288 | 0.536 | 0.568 | 0.6 | 0.34 | 0.34 | 0.34 | 300 | 850 | 0 | 5400 | 0 | 21600 | 0 | 862 | 862 | 862
April | 93 | 15 | 2223 | 306 | 0.4 | 0.432 | 0.464 | 0.36 | 0.36 | 0.36 | 232 | 900 | 0 | 5400 | 0 | 21600 | 0 | 826 | 826 | 826
April | 93 | 16 | 2224 | 324 | 0.264 | 0.3 | 0.336 | 0.36 | 0.36 | 0.36 | 168 | 900 | 0 | 5400 | 0 | 21600 | 0 | 744 | 744 | 744
April | 93 | 17 | 2225 | 342 | 0.136 | 0.168 | 0.2 | 0.4 | 0.4 | 0.4 | 100 | 1000 | 0 | 5400 | 0 | 21600 | 0 | 758 | 758 | 758
April | 93 | 18 | 2226 | 360 | 0.064 | 0.1 | 0.136 | 0.38 | 0.38 | 0.38 | 68 | 950 | 0 | 5400 | 0 | 21600 | 0 | 658 | 658 | 658
April | 93 | 19 | 2227 | 349.2 | 0 | 0.032 | 0.064 | 0.36 | 0.36 | 0.36 | 32 | 900 | 0 | 5400 | 0 | 21600 | 0 | 582.8 | 582.8 | 582.8
April | 93 | 20 | 2228 | 342 | 0 | 0 | 0 | 0.36 | 0.36 | 0.36 | 0 | 900 | 0 | 5400 | 0 | 21600 | 0 | 558 | 558 | 558
April | 93 | 21 | 2229 | 324 | 0 | 0 | 0 | 0.36 | 0.36 | 0.36 | 0 | 900 | 0 | 5400 | 0 | 21600 | 0 | 576 | 576 | 576
April | 93 | 22 | 2230 | 306 | 0 | 0 | 0 | 0.38 | 0.38 | 0.38 | 0 | 950 | 0 | 5400 | 0 | 21600 | 0 | 644 | 644 | 644
April | 93 | 23 | 2231 | 288 | 0 | 0 | 0 | 0.32 | 0.32 | 0.32 | 0 | 800 | 0 | 5400 | 0 | 21600 | 0 | 512 | 512 | 512
April | 93 | 24 | 2232 | 252 | 0 | 0 | 0 | 0.32 | 0.32 | 0.32 | 0 | 800 | 0 | 5400 | 0 | 21600 | 0 | 548 | 548 | 548
April | 94 | 1 | 2233 | 216 | 0 | 0 | 0 | 0.34897 | 0.34897 | 0.34897 | 0 | 872.425 | 0 | 5400 | 0 | 21600 | 0 | 656.425 | 656.425 | 656.425
April | 94 | 2 | 2234 | 198 | 0 | 0 | 0 | 0.31407 | 0.31407 | 0.31407 | 0 | 785.1825 | 0 | 5400 | 0 | 21600 | 0 | 587.1825 | 587.1825 | 587.1825
April | 94 | 3 | 2235 | 180 | 0 | 0 | 0 | 0.31407 | 0.31407 | 0.31407 | 0 | 785.1825 | 0 | 5400 | 0 | 21600 | 0 | 605.1825 | 605.1825 | 605.1825
April | 94 | 4 | 2236 | 216 | 0 | 0 | 0 | 0.34897 | 0.34897 | 0.34897 | 0 | 872.425 | 0 | 5400 | 0 | 21600 | 0 | 656.425 | 656.425 | 656.425
April | 94 | 5 | 2237 | 234 | 0 | 0.032 | 0.064 | 0.27918 | 0.27918 | 0.27918 | 32 | 697.94 | 0 | 5400 | 0 | 21600 | 0 | 495.94 | 495.94 | 495.94
April | 94 | 6 | 2238 | 252 | 0.064 | 0.1 | 0.136 | 0.27918 | 0.27918 | 0.27918 | 68 | 697.94 | 0 | 5400 | 0 | 21600 | 0 | 513.94 | 513.94 | 513.94
April | 94 | 7 | 2239 | 270 | 0.136 | 0.168 | 0.2 | 0.31407 | 0.31407 | 0.31407 | 100 | 785.1825 | 0 | 5400 | 0 | 21600 | 0 | 615.1825 | 615.1825 | 615.1825
April | 94 | 8 | 2240 | 288 | 0.264 | 0.3 | 0.336 | 0.31407 | 0.31407 | 0.31407 | 168 | 785.1825 | 0 | 5400 | 0 | 21600 | 0 | 665.1825 | 665.1825 | 665.1825
April | 94 | 9 | 2241 | 288 | 0.4 | 0.432 | 0.464 | 0.27918 | 0.27918 | 0.27918 | 232 | 697.94 | 0 | 5400 | 0 | 21600 | 0 | 641.94 | 641.94 | 641.94
April | 94 | 10 | 2242 | 280.8 | 0.536 | 0.568 | 0.6 | 0.31407 | 0.31407 | 0.31407 | 300 | 785.1825 | 0 | 5400 | 0 | 21600 | 0 | 804.3825 | 804.3825 | 804.3825
April | 94 | 11 | 2243 | 277.2 | 0.664 | 0.7 | 0.736 | 0.27918 | 0.27918 | 0.27918 | 368 | 697.94 | 0 | 5400 | 0 | 21600 | 0 | 788.74 | 788.74 | 788.74
April | 94 | 12 | 2244 | 277.2 | 0.8 | 0.8 | 0.8 | 0.26173 | 0.26173 | 0.26173 | 400 | 654.3188 | 0 | 5400 | 0 | 21600 | 0 | 777.1188 | 777.1188 | 777.1188
April | 94 | 13 | 2245 | 288 | 0.664 | 0.7 | 0.736 | 0.27918 | 0.27918 | 0.27918 | 368 | 697.94 | 0 | 5400 | 0 | 21600 | 0 | 777.94 | 777.94 | 777.94
April | 94 | 14 | 2246 | 288 | 0.536 | 0.568 | 0.6 | 0.29662 | 0.29662 | 0.29662 | 300 | 741.5613 | 0 | 5400 | 0 | 21600 | 0 | 753.5613 | 753.5613 | 753.5613
April | 94 | 15 | 2247 | 306 | 0.4 | 0.432 | 0.464 | 0.31407 | 0.31407 | 0.31407 | 232 | 785.1825 | 0 | 5400 | 0 | 21600 | 0 | 711.1825 | 711.1825 | 711.1825
April | 94 | 16 | 2248 | 324 | 0.264 | 0.3 | 0.336 | 0.31407 | 0.31407 | 0.31407 | 168 | 785.1825 | 0 | 5400 | 0 | 21600 | 0 | 629.1825 | 629.1825 | 629.1825
April | 94 | 17 | 2249 | 342 | 0.136 | 0.168 | 0.2 | 0.34897 | 0.34897 | 0.34897 | 100 | 872.425 | 0 | 5400 | 0 | 21600 | 0 | 630.425 | 630.425 | 630.425
April | 94 | 18 | 2250 | 360 | 0.064 | 0.1 | 0.136 | 0.33152 | 0.33152 | 0.33152 | 68 | 828.8038 | 0 | 5400 | 0 | 21600 | 0 | 536.8038 | 536.8038 | 536.8038
April | 94 | 19 | 2251 | 349.2 | 0 | 0.032 | 0.064 | 0.31407 | 0.31407 | 0.31407 | 32 | 785.1825 | 0 | 5400 | 0 | 21600 | 0 | 467.9825 | 467.9825 | 467.9825
April | 94 | 20 | 2252 | 342 | 0 | 0 | 0 | 0.31407 | 0.31407 | 0.31407 | 0 | 785.1825 | 0 | 5400 | 0 | 21600 | 0 | 443.1825 | 443.1825 | 443.1825
April | 94 | 21 | 2253 | 324 | 0 | 0 | 0 | 0.31407 | 0.31407 | 0.31407 | 0 | 785.1825 | 0 | 5400 | 0 | 21600 | 0 | 461.1825 | 461.1825 | 461.1825
April | 94 | 22 | 2254 | 306 | 0 | 0 | 0 | 0.33152 | 0.33152 | 0.33152 | 0 | 828.8038 | 0 | 5400 | 0 | 21600 | 0 | 522.8038 | 522.8038 | 522.8038
April | 94 | 23 | 2255 | 288 | 0 | 0 | 0 | 0.27918 | 0.27918 | 0.27918 | 0 | 697.94 | 0 | 5400 | 0 | 21600 | 0 | 409.94 | 409.94 | 409.94
April | 94 | 24 | 2256 | 252 | 0 | 0 | 0 | 0.27918 | 0.27918 | 0.27918 | 0 | 697.94 | 0 | 5400 | 0 | 21600 | 0 | 445.94 | 445.94 | 445.94
April | 95 | 1 | 2257 | 216 | 0 | 0 | 0 | 0.12848 | 0.4 | 0.4 | 0 | 1000 | 0 | 5400 | 0 | 21600 | 0 | 784 | 784 | 784
April | 95 | 2 | 2258 | 198 | 0 | 0 | 0 | 0.11563 | 0.36 | 0.36 | 0 | 900 | 0 | 5400 | 0 | 21600 | 0 | 702 | 702 | 702
April | 95 | 3 | 2259 | 180 | 0 | 0 | 0 | 0.11563 | 0.36 | 0.36 | 0 | 900 | 0 | 5400 | 0 | 21600 | 0 | 720 | 720 | 720
April | 95 | 4 | 2260 | 216 | 0 | 0 | 0 | 0.12848 | 0.4 | 0.4 | 0 | 1000 | 0 | 5400 | 0 | 21600 | 0 | 784 | 784 | 784
April | 95 | 5 | 2261 | 234 | 0 | 0.032 | 0.064 | 0.10278 | 0.32 | 0.32 | 32 | 800 | 0 | 5400 | 0 | 21600 | 0 | 598 | 598 | 598
April | 95 | 6 | 2262 | 252 | 0.064 | 0.1 | 0.136 | 0.10278 | 0.32 | 0.32 | 68 | 800 | 0 | 5400 | 0 | 21600 | 0 | 616 | 616 | 616
April | 95 | 7 | 2263 | 270 | 0.136 | 0.168 | 0.2 | 0.11563 | 0.36 | 0.36 | 100 | 900 | 0 | 5400 | 0 | 21600 | 0 | 730 | 730 | 730
April | 95 | 8 | 2264 | 288 | 0.264 | 0.3 | 0.336 | 0.11563 | 0.36 | 0.36 | 168 | 900 | 0 | 5400 | 0 | 21600 | 0 | 780 | 780 | 780
April | 95 | 9 | 2265 | 288 | 0.4 | 0.432 | 0.464 | 0.10278 | 0.32 | 0.32 | 232 | 800 | 0 | 5400 | 0 | 21600 | 0 | 744 | 744 | 744
April | 95 | 10 | 2266 | 280.8 | 0.536 | 0.568 | 0.6 | 0.11563 | 0.36 | 0.36 | 300 | 900 | 0 | 5400 | 0 | 21600 | 0 | 919.2 | 919.2 | 919.2
April | 95 | 11 | 2267 | 277.2 | 0.664 | 0.7 | 0.736 | 0.10278 | 0.32 | 0.32 | 368 | 800 | 0 | 5400 | 0 | 21600 | 0 | 890.8 | 890.8 | 890.8
April | 95 | 12 | 2268 | 277.2 | 0.8 | 0.8 | 0.8 | 0.096357 | 0.3 | 0.3 | 400 | 750 | 0 | 5400 | 0 | 21600 | 0 | 872.8 | 872.8 | 872.8
April | 95 | 13 | 2269 | 288 | 0.664 | 0.7 | 0.736 | 0.10278 | 0.32 | 0.32 | 368 | 800 | 0 | 5400 | 0 | 21600 | 0 | 880 | 880 | 880
April | 95 | 14 | 2270 | 288 | 0.536 | 0.568 | 0.6 | 0.1092 | 0.34 | 0.34 | 300 | 850 | 0 | 5400 | 0 | 21600 | 0 | 862 | 862 | 862
April | 95 | 15 | 2271 | 306 | 0.4 | 0.432 | 0.464 | 0.11563 | 0.36 | 0.36 | 232 | 900 | 0 | 5400 | 0 | 21600 | 0 | 826 | 826 | 826
April | 95 | 16 | 2272 | 324 | 0.264 | 0.3 | 0.336 | 0.11563 | 0.36 | 0.36 | 168 | 900 | 0 | 5400 | 0 | 21600 | 0 | 744 | 744 | 744
April | 95 | 17 | 2273 | 342 | 0.136 | 0.168 | 0.2 | 0.12848 | 0.4 | 0.4 | 100 | 1000 | 0 | 5400 | 0 | 21600 | 0 | 758 | 758 | 758
April | 95 | 18 | 2274 | 360 | 0.064 | 0.1 | 0.136 | 0.12205 | 0.38 | 0.38 | 68 | 950 | 0 | 5400 | 0 | 21600 | 0 | 658 | 658 | 658
April | 95 | 19 | 2275 | 349.2 | 0 | 0.032 | 0.064 | 0.11563 | 0.36 | 0.36 | 32 | 900 | 0 | 5400 | 0 | 21600 | 0 | 582.8 | 582.8 | 582.8
April | 95 | 20 | 2276 | 342 | 0 | 0 | 0 | 0.11563 | 0.36 | 0.36 | 0 | 900 | 0 | 5400 | 0 | 21600 | 0 | 558 | 558 | 558
April | 95 | 21 | 2277 | 324 | 0 | 0 | 0 | 0.11563 | 0.36 | 0.36 | 0 | 900 | 0 | 5400 | 0 | 21600 | 0 | 576 | 576 | 576
April | 95 | 22 | 2278 | 306 | 0 | 0 | 0 | 0.12205 | 0.38 | 0.38 | 0 | 950 | 0 | 5400 | 0 | 21600 | 0 | 644 | 644 | 644
April | 95 | 23 | 2279 | 288 | 0 | 0 | 0 | 0.10278 | 0.32 | 0.32 | 0 | 800 | 0 | 5400 | 0 | 21600 | 0 | 512 | 512 | 512
April | 95 | 24 | 2280 | 252 | 0 | 0 | 0 | 0.10278 | 0.32 | 0.32 | 0 | 800 | 0 | 5400 | 0 | 21600 | 0 | 548 | 548 | 548
April | 96 | 1 | 2281 | 216 | 0 | 0 | 0 | 0.17413 | 0.4 | 0.4 | 0 | 1000 | 0 | 5400 | 0 | 21600 | 0 | 784 | 784 | 784
April | 96 | 2 | 2282 | 198 | 0 | 0 | 0 | 0.15671 | 0.36 | 0.36 | 0 | 900 | 0 | 5400 | 0 | 21600 | 0 | 702 | 702 | 702
April | 96 | 3 | 2283 | 180 | 0 | 0 | 0 | 0.15671 | 0.36 | 0.36 | 0 | 900 | 0 | 5400 | 0 | 21600 | 0 | 720 | 720 | 720
April | 96 | 4 | 2284 | 216 | 0 | 0 | 0 | 0.17413 | 0.4 | 0.4 | 0 | 1000 | 0 | 5400 | 0 | 21600 | 0 | 784 | 784 | 784
April | 96 | 5 | 2285 | 234 | 0 | 0.032 | 0.064 | 0.1393 | 0.32 | 0.32 | 32 | 800 | 0 | 5400 | 0 | 21600 | 0 | 598 | 598 | 598
April | 96 | 6 | 2286 | 252 | 0.064 | 0.1 | 0.136 | 0.1393 | 0.32 | 0.32 | 68 | 800 | 0 | 5400 | 0 | 21600 | 0 | 616 | 616 | 616
April | 96 | 7 | 2287 | 270 | 0.136 | 0.168 | 0.2 | 0.15671 | 0.36 | 0.36 | 100 | 900 | 0 | 5400 | 0 | 21600 | 0 | 730 | 730 | 730
April | 96 | 8 | 2288 | 288 | 0.264 | 0.3 | 0.336 | 0.15671 | 0.36 | 0.36 | 168 | 900 | 0 | 5400 | 0 | 21600 | 0 | 780 | 780 | 780
April | 96 | 9 | 2289 | 288 | 0.4 | 0.432 | 0.464 | 0.1393 | 0.32 | 0.32 | 232 | 800 | 0 | 5400 | 0 | 21600 | 0 | 744 | 744 | 744
April | 96 | 10 | 2290 | 280.8 | 0.536 | 0.568 | 0.6 | 0.15671 | 0.36 | 0.36 | 300 | 900 | 0 | 5400 | 0 | 21600 | 0 | 919.2 | 919.2 | 919.2
April | 96 | 11 | 2291 | 277.2 | 0.664 | 0.7 | 0.736 | 0.1393 | 0.32 | 0.32 | 368 | 800 | 0 | 5400 | 0 | 21600 | 0 | 890.8 | 890.8 | 890.8
April | 96 | 12 | 2292 | 277.2 | 0.8 | 0.8 | 0.8 | 0.13059 | 0.3 | 0.3 | 400 | 750 | 0 | 5400 | 0 | 21600 | 0 | 872.8 | 872.8 | 872.8
April | 96 | 13 | 2293 | 288 | 0.664 | 0.7 | 0.736 | 0.1393 | 0.32 | 0.32 | 368 | 800 | 0 | 5400 | 0 | 21600 | 0 | 880 | 880 | 880
April | 96 | 14 | 2294 | 288 | 0.536 | 0.568 | 0.6 | 0.14801 | 0.34 | 0.34 | 300 | 850 | 0 | 5400 | 0 | 21600 | 0 | 862 | 862 | 862
April | 96 | 15 | 2295 | 306 | 0.4 | 0.432 | 0.464 | 0.15671 | 0.36 | 0.36 | 232 | 900 | 0 | 5400 | 0 | 21600 | 0 | 826 | 826 | 826
April | 96 | 16 | 2296 | 324 | 0.264 | 0.3 | 0.336 | 0.15671 | 0.36 | 0.36 | 168 | 900 | 0 | 5400 | 0 | 21600 | 0 | 744 | 744 | 744
April | 96 | 17 | 2297 | 342 | 0.136 | 0.168 | 0.2 | 0.17413 | 0.4 | 0.4 | 100 | 1000 | 0 | 5400 | 0 | 21600 | 0 | 758 | 758 | 758
April | 96 | 18 | 2298 | 360 | 0.064 | 0.1 | 0.136 | 0.16542 | 0.38 | 0.38 | 68 | 950 | 0 | 5400 | 0 | 21600 | 0 | 658 | 658 | 658
April | 96 | 19 | 2299 | 349.2 | 0 | 0.032 | 0.064 | 0.15671 | 0.36 | 0.36 | 32 | 900 | 0 | 5400 | 0 | 21600 | 0 | 582.8 | 582.8 | 582.8
April | 96 | 20 | 2300 | 342 | 0 | 0 | 0 | 0.15671 | 0.36 | 0.36 | 0 | 900 | 0 | 5400 | 0 | 21600 | 0 | 558 | 558 | 558
April | 96 | 21 | 2301 | 324 | 0 | 0 | 0 | 0.15671 | 0.36 | 0.36 | 0 | 900 | 0 | 5400 | 0 | 21600 | 0 | 576 | 576 | 576
April | 96 | 22 | 2302 | 306 | 0 | 0 | 0 | 0.16542 | 0.38 | 0.38 | 0 | 950 | 0 | 5400 | 0 | 21600 | 0 | 644 | 644 | 644
April | 96 | 23 | 2303 | 288 | 0 | 0 | 0 | 0.1393 | 0.32 | 0.32 | 0 | 800 | 0 | 5400 | 0 | 21600 | 0 | 512 | 512 | 512
April | 96 | 24 | 2304 | 252 | 0 | 0 | 0 | 0.1393 | 0.32 | 0.32 | 0 | 800 | 0 | 5400 | 0 | 21600 | 0 | 548 | 548 | 548
April | 97 | 1 | 2305 | 216 | 0 | 0 | 0 | 0.37004 | 0.37004 | 0.37004 | 0 | 925.1056 | 0 | 5400 | 0 | 21600 | 0 | 709.1056 | 709.1056 | 709.1056
April | 97 | 2 | 2306 | 198 | 0 | 0 | 0 | 0.33304 | 0.33304 | 0.33304 | 0 | 832.5951 | 0 | 5400 | 0 | 21600 | 0 | 634.5951 | 634.5951 | 634.5951
April | 97 | 3 | 2307 | 180 | 0 | 0 | 0 | 0.33304 | 0.33304 | 0.33304 | 0 | 832.5951 | 0 | 5400 | 0 | 21600 | 0 | 652.5951 | 652.5951 | 652.5951
April | 97 | 4 | 2308 | 216 | 0 | 0 | 0 | 0.37004 | 0.37004 | 0.37004 | 0 | 925.1056 | 0 | 5400 | 0 | 21600 | 0 | 709.1056 | 709.1056 | 709.1056
April | 97 | 5 | 2309 | 234 | 0 | 0.02892 | 0.057841 | 0.29603 | 0.29603 | 0.29603 | 28.9203 | 740.0845 | 0 | 5400 | 0 | 21600 | 0 | 535.0048 | 535.0048 | 535.0048
April | 97 | 6 | 2310 | 252 | 0.057841 | 0.090376 | 0.12291 | 0.29603 | 0.29603 | 0.29603 | 61.4556 | 740.0845 | 0 | 5400 | 0 | 21600 | 0 | 549.5401 | 549.5401 | 549.5401
April | 97 | 7 | 2311 | 270 | 0.12291 | 0.15183 | 0.18075 | 0.33304 | 0.33304 | 0.33304 | 90.3759 | 832.5951 | 0 | 5400 | 0 | 21600 | 0 | 652.971 | 652.971 | 652.971
April | 97 | 8 | 2312 | 288 | 0.23859 | 0.27113 | 0.30366 | 0.33304 | 0.33304 | 0.33304 | 151.8315 | 832.5951 | 0 | 5400 | 0 | 21600 | 0 | 696.4266 | 696.4266 | 696.4266
April | 97 | 9 | 2313 | 288 | 0.3615 | 0.39042 | 0.41934 | 0.29603 | 0.29603 | 0.29603 | 209.6721 | 740.0845 | 0 | 5400 | 0 | 21600 | 0 | 661.7566 | 661.7566 | 661.7566
April | 97 | 10 | 2314 | 280.8 | 0.48441 | 0.51334 | 0.54226 | 0.33304 | 0.33304 | 0.33304 | 271.1277 | 832.5951 | 0 | 5400 | 0 | 21600 | 0 | 822.9228 | 822.9228 | 822.9228
April | 97 | 11 | 2315 | 277.2 | 0.6001 | 0.63263 | 0.66517 | 0.29603 | 0.29603 | 0.29603 | 332.5833 | 740.0845 | 0 | 5400 | 0 | 21600 | 0 | 795.4678 | 795.4678 | 795.4678
April | 97 | 12 | 2316 | 277.2 | 0.72301 | 0.72301 | 0.72301 | 0.27753 | 0.27753 | 0.27753 | 361.5036 | 693.8292 | 0 | 5400 | 0 | 21600 | 0 | 778.1329 | 778.1329 | 778.1329
April | 97 | 13 | 2317 | 288 | 0.6001 | 0.63263 | 0.66517 | 0.29603 | 0.29603 | 0.29603 | 332.5833 | 740.0845 | 0 | 5400 | 0 | 21600 | 0 | 784.6678 | 784.6678 | 784.6678
April | 97 | 14 | 2318 | 288 | 0.48441 | 0.51334 | 0.54226 | 0.31454 | 0.31454 | 0.31454 | 271.1277 | 786.3398 | 0 | 5400 | 0 | 21600 | 0 | 769.4675 | 769.4675 | 769.4675
April | 97 | 15 | 2319 | 306 | 0.3615 | 0.39042 | 0.41934 | 0.33304 | 0.33304 | 0.33304 | 209.6721 | 832.5951 | 0 | 5400 | 0 | 21600 | 0 | 736.2672 | 736.2672 | 736.2672
April | 97 | 16 | 2320 | 324 | 0.23859 | 0.27113 | 0.30366 | 0.33304 | 0.33304 | 0.33304 | 151.8315 | 832.5951 | 0 | 5400 | 0 | 21600 | 0 | 660.4266 | 660.4266 | 660.4266
April | 97 | 17 | 2321 | 342 | 0.12291 | 0.15183 | 0.18075 | 0.37004 | 0.37004 | 0.37004 | 90.3759 | 925.1056 | 0 | 5400 | 0 | 21600 | 0 | 673.4816 | 673.4816 | 673.4816
April | 97 | 18 | 2322 | 360 | 0.057841 | 0.090376 | 0.12291 | 0.35154 | 0.35154 | 0.35154 | 61.4556 | 878.8504 | 0 | 5400 | 0 | 21600 | 0 | 580.306 | 580.306 | 580.306
April | 97 | 19 | 2323 | 349.2 | 0 | 0.02892 | 0.057841 | 0.33304 | 0.33304 | 0.33304 | 28.9203 | 832.5951 | 0 | 5400 | 0 | 21600 | 0 | 512.3154 | 512.3154 | 512.3154
April | 97 | 20 | 2324 | 342 | 0 | 0 | 0 | 0.33304 | 0.33304 | 0.33304 | 0 | 832.5951 | 0 | 5400 | 0 | 21600 | 0 | 490.5951 | 490.5951 | 490.5951
April | 97 | 21 | 2325 | 324 | 0 | 0 | 0 | 0.33304 | 0.33304 | 0.33304 | 0 | 832.5951 | 0 | 5400 | 0 | 21600 | 0 | 508.5951 | 508.5951 | 508.5951
April | 97 | 22 | 2326 | 306 | 0 | 0 | 0 | 0.35154 | 0.35154 | 0.35154 | 0 | 878.8504 | 0 | 5400 | 0 | 21600 | 0 | 572.8504 | 572.8504 | 572.8504
April | 97 | 23 | 2327 | 288 | 0 | 0 | 0 | 0.29603 | 0.29603 | 0.29603 | 0 | 740.0845 | 0 | 5400 | 0 | 21600 | 0 | 452.0845 | 452.0845 | 452.0845
April | 97 | 24 | 2328 | 252 | 0 | 0 | 0 | 0.29603 | 0.29603 | 0.29603 | 0 | 740.0845 | 0 | 5400 | 0 | 21600 | 0 | 488.0845 | 488.0845 | 488.0845
April | 98 | 1 | 2329 | 216 | 0 | 0 | 0 | 0.25103 | 0.25103 | 0.4 | 0 | 1000 | 0 | 5400 | 0 | 21600 | 0 | 784 | 784 | 784
April | 98 | 2 | 2330 | 198 | 0 | 0 | 0 | 0.22593 | 0.22593 | 0.36 | 0 | 900 | 0 | 5400 | 0 | 21600 | 0 | 702 | 702 | 702
April | 98 | 3 | 2331 | 180 | 0 | 0 | 0 | 0.22593 | 0.22593 | 0.36 | 0 | 900 | 0 | 5400 | 0 | 21600 | 0 | 720 | 720 | 720
April | 98 | 4 | 2332 | 216 | 0 | 0 | 0 | 0.25103 | 0.25103 | 0.4 | 0 | 1000 | 0 | 5400 | 0 | 21600 | 0 | 784 | 784 | 784
April | 98 | 5 | 2333 | 234 | 0 | 0.032 | 0.064 | 0.20083 | 0.20083 | 0.32 | 32 | 800 | 0 | 5400 | 0 | 21600 | 0 | 598 | 598 | 598
April | 98 | 6 | 2334 | 252 | 0.064 | 0.1 | 0.136 | 0.20083 | 0.20083 | 0.32 | 68 | 800 | 0 | 5400 | 0 | 21600 | 0 | 616 | 616 | 616
April | 98 | 7 | 2335 | 270 | 0.136 | 0.168 | 0.2 | 0.22593 | 0.22593 | 0.36 | 100 | 900 | 0 | 5400 | 0 | 21600 | 0 | 730 | 730 | 730
April | 98 | 8 | 2336 | 288 | 0.264 | 0.3 | 0.336 | 0.22593 | 0.22593 | 0.36 | 168 | 900 | 0 | 5400 | 0 | 21600 | 0 | 780 | 780 | 780
April | 98 | 9 | 2337 | 288 | 0.4 | 0.432 | 0.464 | 0.20083 | 0.20083 | 0.32 | 232 | 800 | 0 | 5400 | 0 | 21600 | 0 | 744 | 744 | 744
April | 98 | 10 | 2338 | 280.8 | 0.536 | 0.568 | 0.6 | 0.22593 | 0.22593 | 0.36 | 300 | 900 | 0 | 5400 | 0 | 21600 | 0 | 919.2 | 919.2 | 919.2
April | 98 | 11 | 2339 | 277.2 | 0.664 | 0.7 | 0.736 | 0.20083 | 0.20083 | 0.32 | 368 | 800 | 0 | 5400 | 0 | 21600 | 0 | 890.8 | 890.8 | 890.8
April | 98 | 12 | 2340 | 277.2 | 0.8 | 0.8 | 0.8 | 0.18827 | 0.18827 | 0.3 | 400 | 750 | 0 | 5400 | 0 | 21600 | 0 | 872.8 | 872.8 | 872.8
April | 98 | 13 | 2341 | 288 | 0.664 | 0.7 | 0.736 | 0.20083 | 0.20083 | 0.32 | 368 | 800 | 0 | 5400 | 0 | 21600 | 0 | 880 | 880 | 880
April | 98 | 14 | 2342 | 288 | 0.536 | 0.568 | 0.6 | 0.21338 | 0.21338 | 0.34 | 300 | 850 | 0 | 5400 | 0 | 21600 | 0 | 862 | 862 | 862
April | 98 | 15 | 2343 | 306 | 0.4 | 0.432 | 0.464 | 0.22593 | 0.22593 | 0.36 | 232 | 900 | 0 | 5400 | 0 | 21600 | 0 | 826 | 826 | 826
April | 98 | 16 | 2344 | 324 | 0.264 | 0.3 | 0.336 | 0.22593 | 0.22593 | 0.36 | 168 | 900 | 0 | 5400 | 0 | 21600 | 0 | 744 | 744 | 744
April | 98 | 17 | 2345 | 342 | 0.136 | 0.168 | 0.2 | 0.25103 | 0.25103 | 0.4 | 100 | 1000 | 0 | 5400 | 0 | 21600 | 0 | 758 | 758 | 758
April | 98 | 18 | 2346 | 360 | 0.064 | 0.1 | 0.136 | 0.23848 | 0.23848 | 0.38 | 68 | 950 | 0 | 5400 | 0 | 21600 | 0 | 658 | 658 | 658
April | 98 | 19 | 2347 | 349.2 | 0 | 0.032 | 0.064 | 0.22593 | 0.22593 | 0.36 | 32 | 900 | 0 | 5400 | 0 | 21600 | 0 | 582.8 | 582.8 | 582.8
April | 98 | 20 | 2348 | 342 | 0 | 0 | 0 | 0.22593 | 0.22593 | 0.36 | 0 | 900 | 0 | 5400 | 0 | 21600 | 0 | 558 | 558 | 558
April | 98 | 21 | 2349 | 324 | 0 | 0 | 0 | 0.22593 | 0.22593 | 0.36 | 0 | 900 | 0 | 5400 | 0 | 21600 | 0 | 576 | 576 | 576
April | 98 | 22 | 2350 | 306 | 0 | 0 | 0 | 0.23848 | 0.23848 | 0.38 | 0 | 950 | 0 | 5400 | 0 | 21600 | 0 | 644 | 644 | 644
April | 98 | 23 | 2351 | 288 | 0 | 0 | 0 | 0.20083 | 0.20083 | 0.32 | 0 | 800 | 0 | 5400 | 0 | 21600 | 0 | 512 | 512 | 512
April | 98 | 24 | 2352 | 252 | 0 | 0 | 0 | 0.20083 | 0.20083 | 0.32 | 0 | 800 | 0 | 5400 | 0 | 21600 | 0 | 548 | 548 | 548
April | 99 | 1 | 2353 | 216 | 0 | 0 | 0 | 0.4 | 0.4 | 0.4 | 0 | 1000 | 0 | 5400 | 0 | 21600 | 0 | 784 | 784 | 784
April | 99 | 2 | 2354 | 198 | 0 | 0 | 0 | 0.36 | 0.36 | 0.36 | 0 | 900 | 0 | 5400 | 0 | 21600 | 0 | 702 | 702 | 702
April | 99 | 3 | 2355 | 180 | 0 | 0 | 0 | 0.36 | 0.36 | 0.36 | 0 | 900 | 0 | 5400 | 0 | 21600 | 0 | 720 | 720 | 720
April | 99 | 4 | 2356 | 216 | 0 | 0 | 0 | 0.4 | 0.4 | 0.4 | 0 | 1000 | 0 | 5400 | 0 | 21600 | 0 | 784 | 784 | 784
April | 99 | 5 | 2357 | 234 | 0 | 0.032 | 0.064 | 0.32 | 0.32 | 0.32 | 32 | 800 | 0 | 5400 | 0 | 21600 | 0 | 598 | 598 | 598
April | 99 | 6 | 2358 | 252 | 0.046033 | 0.1 | 0.136 | 0.32 | 0.32 | 0.32 | 68 | 800 | 0 | 5400 | 0 | 21600 | 0 | 616 | 616 | 616
April | 99 | 7 | 2359 | 270 | 0.09782 | 0.168 | 0.2 | 0.36 | 0.36 | 0.36 | 100 | 900 | 0 | 5400 | 0 | 21600 | 0 | 730 | 730 | 730
April | 99 | 8 | 2360 | 288 | 0.18989 | 0.3 | 0.336 | 0.36 | 0.36 | 0.36 | 168 | 900 | 0 | 5400 | 0 | 21600 | 0 | 780 | 780 | 780
April | 99 | 9 | 2361 | 288 | 0.28771 | 0.432 | 0.464 | 0.32 | 0.32 | 0.32 | 232 | 800 | 0 | 5400 | 0 | 21600 | 0 | 744 | 744 | 744
April | 99 | 10 | 2362 | 280.8 | 0.38553 | 0.568 | 0.6 | 0.36 | 0.36 | 0.36 | 300 | 900 | 0 | 5400 | 0 | 21600 | 0 | 919.2 | 919.2 | 919.2
April | 99 | 11 | 2363 | 277.2 | 0.47759 | 0.7 | 0.736 | 0.32 | 0.32 | 0.32 | 368 | 800 | 0 | 5400 | 0 | 21600 | 0 | 890.8 | 890.8 | 890.8
April | 99 | 12 | 2364 | 277.2 | 0.57541 | 0.8 | 0.8 | 0.3 | 0.3 | 0.3 | 400 | 750 | 0 | 5400 | 0 | 21600 | 0 | 872.8 | 872.8 | 872.8
April | 99 | 13 | 2365 | 288 | 0.47759 | 0.7 | 0.736 | 0.32 | 0.32 | 0.32 | 368 | 800 | 0 | 5400 | 0 | 21600 | 0 | 880 | 880 | 880
April | 99 | 14 | 2366 | 288 | 0.38553 | 0.568 | 0.6 | 0.34 | 0.34 | 0.34 | 300 | 850 | 0 | 5400 | 0 | 21600 | 0 | 862 | 862 | 862
April | 99 | 15 | 2367 | 306 | 0.28771 | 0.432 | 0.464 | 0.36 | 0.36 | 0.36 | 232 | 900 | 0 | 5400 | 0 | 21600 | 0 | 826 | 826 | 826
April | 99 | 16 | 2368 | 324 | 0.18989 | 0.3 | 0.336 | 0.36 | 0.36 | 0.36 | 168 | 900 | 0 | 5400 | 0 | 21600 | 0 | 744 | 744 | 744
April | 99 | 17 | 2369 | 342 | 0.09782 | 0.168 | 0.2 | 0.4 | 0.4 | 0.4 | 100 | 1000 | 0 | 5400 | 0 | 21600 | 0 | 758 | 758 | 758
April | 99 | 18 | 2370 | 360 | 0.046033 | 0.1 | 0.136 | 0.38 | 0.38 | 0.38 | 68 | 950 | 0 | 5400 | 0 | 21600 | 0 | 658 | 658 | 658
April | 99 | 19 | 2371 | 349.2 | 0 | 0.032 | 0.064 | 0.36 | 0.36 | 0.36 | 32 | 900 | 0 | 5400 | 0 | 21600 | 0 | 582.8 | 582.8 | 582.8
April | 99 | 20 | 2372 | 342 | 0 | 0 | 0 | 0.36 | 0.36 | 0.36 | 0 | 900 | 0 | 5400 | 0 | 21600 | 0 | 558 | 558 | 558
April | 99 | 21 | 2373 | 324 | 0 | 0 | 0 | 0.36 | 0.36 | 0.36 | 0 | 900 | 0 | 5400 | 0 | 21600 | 0 | 576 | 576 | 576
April | 99 | 22 | 2374 | 306 | 0 | 0 | 0 | 0.38 | 0.38 | 0.38 | 0 | 950 | 0 | 5400 | 0 | 21600 | 0 | 644 | 644 | 644
April | 99 | 23 | 2375 | 288 | 0 | 0 | 0 | 0.32 | 0.32 | 0.32 | 0 | 800 | 0 | 5400 | 0 | 21600 | 0 | 512 | 512 | 512
April | 99 | 24 | 2376 | 252 | 0 | 0 | 0 | 0.32 | 0.32 | 0.32 | 0 | 800 | 0 | 5400 | 0 | 21600 | 0 | 548 | 548 | 548
April | 100 | 1 | 2377 | 216 | 0 | 0 | 0 | 0.4 | 0.4 | 0.4 | 0 | 1000 | 0 | 5400 | 0 | 21600 | 0 | 784 | 784 | 784
April | 100 | 2 | 2378 | 198 | 0 | 0 | 0 | 0.36 | 0.36 | 0.36 | 0 | 900 | 0 | 5400 | 0 | 21600 | 0 | 702 | 702 | 702
April | 100 | 3 | 2379 | 180 | 0 | 0 | 0 | 0.36 | 0.36 | 0.36 | 0 | 900 | 0 | 5400 | 0 | 21600 | 0 | 720 | 720 | 720
April | 100 | 4 | 2380 | 216 | 0 | 0 | 0 | 0.4 | 0.4 | 0.4 | 0 | 1000 | 0 | 5400 | 0 | 21600 | 0 | 784 | 784 | 784
April | 100 | 5 | 2381 | 234 | 0 | 0.032 | 0.064 | 0.32 | 0.32 | 0.32 | 32 | 800 | 0 | 5400 | 0 | 21600 | 0 | 598 | 598 | 598
April | 100 | 6 | 2382 | 252 | 0.064 | 0.1 | 0.136 | 0.32 | 0.32 | 0.32 | 68 | 800 | 0 | 5400 | 0 | 21600 | 0 | 616 | 616 | 616
April | 100 | 7 | 2383 | 270 | 0.136 | 0.168 | 0.2 | 0.36 | 0.36 | 0.36 | 100 | 900 | 0 | 5400 | 0 | 21600 | 0 | 730 | 730 | 730
April | 100 | 8 | 2384 | 288 | 0.264 | 0.3 | 0.336 | 0.36 | 0.36 | 0.36 | 168 | 900 | 0 | 5400 | 0 | 21600 | 0 | 780 | 780 | 780
April | 100 | 9 | 2385 | 288 | 0.4 | 0.432 | 0.464 | 0.32 | 0.32 | 0.32 | 232 | 800 | 0 | 5400 | 0 | 21600 | 0 | 744 | 744 | 744
April | 100 | 10 | 2386 | 280.8 | 0.536 | 0.568 | 0.6 | 0.36 | 0.36 | 0.36 | 300 | 900 | 0 | 5400 | 0 | 21600 | 0 | 919.2 | 919.2 | 919.2
April | 100 | 11 | 2387 | 277.2 | 0.664 | 0.7 | 0.736 | 0.32 | 0.32 | 0.32 | 368 | 800 | 0 | 5400 | 0 | 21600 | 0 | 890.8 | 890.8 | 890.8
April | 100 | 12 | 2388 | 277.2 | 0.8 | 0.8 | 0.8 | 0.3 | 0.3 | 0.3 | 400 | 750 | 0 | 5400 | 0 | 21600 | 0 | 872.8 | 872.8 | 872.8
April | 100 | 13 | 2389 | 288 | 0.664 | 0.7 | 0.736 | 0.32 | 0.32 | 0.32 | 368 | 800 | 0 | 5400 | 0 | 21600 | 0 | 880 | 880 | 880
April | 100 | 14 | 2390 | 288 | 0.536 | 0.568 | 0.6 | 0.34 | 0.34 | 0.34 | 300 | 850 | 0 | 5400 | 0 | 21600 | 0 | 862 | 862 | 862
April | 100 | 15 | 2391 | 306 | 0.4 | 0.432 | 0.464 | 0.36 | 0.36 | 0.36 | 232 | 900 | 0 | 5400 | 0 | 21600 | 0 | 826 | 826 | 826
April | 100 | 16 | 2392 | 324 | 0.264 | 0.3 | 0.336 | 0.36 | 0.36 | 0.36 | 168 | 900 | 0 | 5400 | 0 | 21600 | 0 | 744 | 744 | 744
April | 100 | 17 | 2393 | 342 | 0.136 | 0.168 | 0.2 | 0.4 | 0.4 | 0.4 | 100 | 1000 | 0 | 5400 | 0 | 21600 | 0 | 758 | 758 | 758
April | 100 | 18 | 2394 | 360 | 0.064 | 0.1 | 0.136 | 0.38 | 0.38 | 0.38 | 68 | 950 | 0 | 5400 | 0 | 21600 | 0 | 658 | 658 | 658
April | 100 | 19 | 2395 | 349.2 | 0 | 0.032 | 0.064 | 0.36 | 0.36 | 0.36 | 32 | 900 | 0 | 5400 | 0 | 21600 | 0 | 582.8 | 582.8 | 582.8
April | 100 | 20 | 2396 | 342 | 0 | 0 | 0 | 0.36 | 0.36 | 0.36 | 0 | 900 | 0 | 5400 | 0 | 21600 | 0 | 558 | 558 | 558
April | 100 | 21 | 2397 | 324 | 0 | 0 | 0 | 0.36 | 0.36 | 0.36 | 0 | 900 | 0 | 5400 | 0 | 21600 | 0 | 576 | 576 | 576
April | 100 | 22 | 2398 | 306 | 0 | 0 | 0 | 0.38 | 0.38 | 0.38 | 0 | 950 | 0 | 5400 | 0 | 21600 | 0 | 644 | 644 | 644
April | 100 | 23 | 2399 | 288 | 0 | 0 | 0 | 0.32 | 0.32 | 0.32 | 0 | 800 | 0 | 5400 | 0 | 21600 | 0 | 512 | 512 | 512
April | 100 | 24 | 2400 | 252 | 0 | 0 | 0 | 0.32 | 0.32 | 0.32 | 0 | 800 | 0 | 5400 | 0 | 21600 | 0 | 548 | 548 | 548
April | 101 | 1 | 2401 | 216 | 0 | 0 | 0 | 0.18709 | 0.4 | 0.4 | 0 | 1000 | 0 | 5400 | 0 | 21600 | 0 | 784 | 784 | 784
April | 101 | 2 | 2402 | 198 | 0 | 0 | 0 | 0.16838 | 0.36 | 0.36 | 0 | 900 | 0 | 5400 | 0 | 21600 | 0 | 702 | 702 | 702
April | 101 | 3 | 2403 | 180 | 0 | 0 | 0 | 0.16838 | 0.36 | 0.36 | 0 | 900 | 0 | 5400 | 0 | 21600 | 0 | 720 | 720 | 720
April | 101 | 4 | 2404 | 216 | 0 | 0 | 0 | 0.18709 | 0.4 | 0.4 | 0 | 1000 | 0 | 5400 | 0 | 21600 | 0 | 784 | 784 | 784
April | 101 | 5 | 2405 | 234 | 0 | 0.032 | 0.064 | 0.14967 | 0.32 | 0.32 | 32 | 800 | 0 | 5400 | 0 | 21600 | 0 | 598 | 598 | 598
April | 101 | 6 | 2406 | 252 | 0.064 | 0.1 | 0.136 | 0.14967 | 0.32 | 0.32 | 68 | 800 | 0 | 5400 | 0 | 21600 | 0 | 616 | 616 | 616
April | 101 | 7 | 2407 | 270 | 0.136 | 0.168 | 0.2 | 0.16838 | 0.36 | 0.36 | 100 | 900 | 0 | 5400 | 0 | 21600 | 0 | 730 | 730 | 730
April | 101 | 8 | 2408 | 288 | 0.264 | 0.3 | 0.336 | 0.16838 | 0.36 | 0.36 | 168 | 900 | 0 | 5400 | 0 | 21600 | 0 | 780 | 780 | 780
April | 101 | 9 | 2409 | 288 | 0.4 | 0.432 | 0.464 | 0.14967 | 0.32 | 0.32 | 232 | 800 | 0 | 5400 | 0 | 21600 | 0 | 744 | 744 | 744
April | 101 | 10 | 2410 | 280.8 | 0.536 | 0.568 | 0.6 | 0.16838 | 0.36 | 0.36 | 300 | 900 | 0 | 5400 | 0 | 21600 | 0 | 919.2 | 919.2 | 919.2
April | 101 | 11 | 2411 | 277.2 | 0.664 | 0.7 | 0.736 | 0.14967 | 0.32 | 0.32 | 368 | 800 | 0 | 5400 | 0 | 21600 | 0 | 890.8 | 890.8 | 890.8
April | 101 | 12 | 2412 | 277.2 | 0.8 | 0.8 | 0.8 | 0.14032 | 0.3 | 0.3 | 400 | 750 | 0 | 5400 | 0 | 21600 | 0 | 872.8 | 872.8 | 872.8
April | 101 | 13 | 2413 | 288 | 0.664 | 0.7 | 0.736 | 0.14967 | 0.32 | 0.32 | 368 | 800 | 0 | 5400 | 0 | 21600 | 0 | 880 | 880 | 880
April | 101 | 14 | 2414 | 288 | 0.536 | 0.568 | 0.6 | 0.15903 | 0.34 | 0.34 | 300 | 850 | 0 | 5400 | 0 | 21600 | 0 | 862 | 862 | 862
April | 101 | 15 | 2415 | 306 | 0.4 | 0.432 | 0.464 | 0.16838 | 0.36 | 0.36 | 232 | 900 | 0 | 5400 | 0 | 21600 | 0 | 826 | 826 | 826
April | 101 | 16 | 2416 | 324 | 0.264 | 0.3 | 0.336 | 0.16838 | 0.36 | 0.36 | 168 | 900 | 0 | 5400 | 0 | 21600 | 0 | 744 | 744 | 744
April | 101 | 17 | 2417 | 342 | 0.136 | 0.168 | 0.2 | 0.18709 | 0.4 | 0.4 | 100 | 1000 | 0 | 5400 | 0 | 21600 | 0 | 758 | 758 | 758
April | 101 | 18 | 2418 | 360 | 0.064 | 0.1 | 0.136 | 0.17774 | 0.38 | 0.38 | 68 | 950 | 0 | 5400 | 0 | 21600 | 0 | 658 | 658 | 658
April | 101 | 19 | 2419 | 349.2 | 0 | 0.032 | 0.064 | 0.16838 | 0.36 | 0.36 | 32 | 900 | 0 | 5400 | 0 | 21600 | 0 | 582.8 | 582.8 | 582.8
April | 101 | 20 | 2420 | 342 | 0 | 0 | 0 | 0.16838 | 0.36 | 0.36 | 0 | 900 | 0 | 5400 | 0 | 21600 | 0 | 558 | 558 | 558
April | 101 | 21 | 2421 | 324 | 0 | 0 | 0 | 0.16838 | 0.36 | 0.36 | 0 | 900 | 0 | 5400 | 0 | 21600 | 0 | 576 | 576 | 576
April | 101 | 22 | 2422 | 306 | 0 | 0 | 0 | 0.17774 | 0.38 | 0.38 | 0 | 950 | 0 | 5400 | 0 | 21600 | 0 | 644 | 644 | 644
April | 101 | 23 | 2423 | 288 | 0 | 0 | 0 | 0.14967 | 0.32 | 0.32 | 0 | 800 | 0 | 5400 | 0 | 21600 | 0 | 512 | 512 | 512
April | 101 | 24 | 2424 | 252 | 0 | 0 | 0 | 0.14967 | 0.32 | 0.32 | 0 | 800 | 0 | 5400 | 0 | 21600 | 0 | 548 | 548 | 548
April | 102 | 1 | 2425 | 216 | 0 | 0 | 0 | 0.4 | 0.4 | 0.4 | 0 | 1000 | 0 | 5400 | 0 | 21600 | 0 | 784 | 784 | 784
April | 102 | 2 | 2426 | 198 | 0 | 0 | 0 | 0.36 | 0.36 | 0.36 | 0 | 900 | 0 | 5400 | 0 | 21600 | 0 | 702 | 702 | 702
April | 102 | 3 | 2427 | 180 | 0 | 0 | 0 | 0.36 | 0.36 | 0.36 | 0 | 900 | 0 | 5400 | 0 | 21600 | 0 | 720 | 720 | 720
April | 102 | 4 | 2428 | 216 | 0 | 0 | 0 | 0.4 | 0.4 | 0.4 | 0 | 1000 | 0 | 5400 | 0 | 21600 | 0 | 784 | 784 | 784
April | 102 | 5 | 2429 | 234 | 0 | 0.032 | 0.064 | 0.32 | 0.32 | 0.32 | 32 | 800 | 0 | 5400 | 0 | 21600 | 0 | 598 | 598 | 598
April | 102 | 6 | 2430 | 252 | 0.064 | 0.1 | 0.136 | 0.32 | 0.32 | 0.32 | 68 | 800 | 0 | 5400 | 0 | 21600 | 0 | 616 | 616 | 616
April | 102 | 7 | 2431 | 270 | 0.136 | 0.168 | 0.2 | 0.36 | 0.36 | 0.36 | 100 | 900 | 0 | 5400 | 0 | 21600 | 0 | 730 | 730 | 730
April | 102 | 8 | 2432 | 288 | 0.264 | 0.3 | 0.336 | 0.36 | 0.36 | 0.36 | 168 | 900 | 0 | 5400 | 0 | 21600 | 0 | 780 | 780 | 780
April | 102 | 9 | 2433 | 288 | 0.4 | 0.432 | 0.464 | 0.32 | 0.32 | 0.32 | 232 | 800 | 0 | 5400 | 0 | 21600 | 0 | 744 | 744 | 744
April | 102 | 10 | 2434 | 280.8 | 0.536 | 0.568 | 0.6 | 0.36 | 0.36 | 0.36 | 300 | 900 | 0 | 5400 | 0 | 21600 | 0 | 919.2 | 919.2 | 919.2
April | 102 | 11 | 2435 | 277.2 | 0.664 | 0.7 | 0.736 | 0.32 | 0.32 | 0.32 | 368 | 800 | 0 | 5400 | 0 | 21600 | 0 | 890.8 | 890.8 | 890.8
April | 102 | 12 | 2436 | 277.2 | 0.8 | 0.8 | 0.8 | 0.3 | 0.3 | 0.3 | 400 | 750 | 0 | 5400 | 0 | 21600 | 0 | 872.8 | 872.8 | 872.8
April | 102 | 13 | 2437 | 288 | 0.664 | 0.7 | 0.736 | 0.32 | 0.32 | 0.32 | 368 | 800 | 0 | 5400 | 0 | 21600 | 0 | 880 | 880 | 880
April | 102 | 14 | 2438 | 288 | 0.536 | 0.568 | 0.6 | 0.34 | 0.34 | 0.34 | 300 | 850 | 0 | 5400 | 0 | 21600 | 0 | 862 | 862 | 862
April | 102 | 15 | 2439 | 306 | 0.4 | 0.432 | 0.464 | 0.36 | 0.36 | 0.36 | 232 | 900 | 0 | 5400 | 0 | 21600 | 0 | 826 | 826 | 826
April | 102 | 16 | 2440 | 324 | 0.264 | 0.3 | 0.336 | 0.36 | 0.36 | 0.36 | 168 | 900 | 0 | 5400 | 0 | 21600 | 0 | 744 | 744 | 744
April | 102 | 17 | 2441 | 342 | 0.136 | 0.168 | 0.2 | 0.4 | 0.4 | 0.4 | 100 | 1000 | 0 | 5400 | 0 | 21600 | 0 | 758 | 758 | 758
April | 102 | 18 | 2442 | 360 | 0.064 | 0.1 | 0.136 | 0.38 | 0.38 | 0.38 | 68 | 950 | 0 | 5400 | 0 | 21600 | 0 | 658 | 658 | 658
April | 102 | 19 | 2443 | 349.2 | 0 | 0.032 | 0.064 | 0.36 | 0.36 | 0.36 | 32 | 900 | 0 | 5400 | 0 | 21600 | 0 | 582.8 | 582.8 | 582.8
April | 102 | 20 | 2444 | 342 | 0 | 0 | 0 | 0.36 | 0.36 | 0.36 | 0 | 900 | 0 | 5400 | 0 | 21600 | 0 | 558 | 558 | 558
April | 102 | 21 | 2445 | 324 | 0 | 0 | 0 | 0.36 | 0.36 | 0.36 | 0 | 900 | 0 | 5400 | 0 | 21600 | 0 | 576 | 576 | 576
April | 102 | 22 | 2446 | 306 | 0 | 0 | 0 | 0.38 | 0.38 | 0.38 | 0 | 950 | 0 | 5400 | 0 | 21600 | 0 | 644 | 644 | 644
April | 102 | 23 | 2447 | 288 | 0 | 0 | 0 | 0.32 | 0.32 | 0.32 | 0 | 800 | 0 | 5400 | 0 | 21600 | 0 | 512 | 512 | 512
April | 102 | 24 | 2448 | 252 | 0 | 0 | 0 | 0.32 | 0.32 | 0.32 | 0 | 800 | 0 | 5400 | 0 | 21600 | 0 | 548 | 548 | 548
April | 103 | 1 | 2449 | 216 | 0 | 0 | 0 | 0.21366 | 0.21366 | 0.4 | 0 | 1000 | 0 | 5400 | 0 | 21600 | 0 | 784 | 784 | 784
April | 103 | 2 | 2450 | 198 | 0 | 0 | 0 | 0.19229 | 0.19229 | 0.36 | 0 | 900 | 0 | 5400 | 0 | 21600 | 0 | 702 | 702 | 702
April | 103 | 3 | 2451 | 180 | 0 | 0 | 0 | 0.19229 | 0.19229 | 0.36 | 0 | 900 | 0 | 5400 | 0 | 21600 | 0 | 720 | 720 | 720
April | 103 | 4 | 2452 | 216 | 0 | 0 | 0 | 0.21366 | 0.21366 | 0.4 | 0 | 1000 | 0 | 5400 | 0 | 21600 | 0 | 784 | 784 | 784
April | 103 | 5 | 2453 | 234 | 0 | 0.029567 | 0.059133 | 0.17093 | 0.17093 | 0.32 | 29.5666 | 800 | 0 | 5400 | 0 | 21600 | 0 | 595.5666 | 595.5666 | 595.5666
April | 103 | 6 | 2454 | 252 | 0.059133 | 0.092396 | 0.12566 | 0.17093 | 0.17093 | 0.32 | 62.829 | 800 | 0 | 5400 | 0 | 21600 | 0 | 610.829 | 610.829 | 610.829
April | 103 | 7 | 2455 | 270 | 0.12566 | 0.15522 | 0.18479 | 0.19229 | 0.19229 | 0.36 | 92.3956 | 900 | 0 | 5400 | 0 | 21600 | 0 | 722.3956 | 722.3956 | 722.3956
April | 103 | 8 | 2456 | 288 | 0.24392 | 0.27719 | 0.31045 | 0.19229 | 0.19229 | 0.36 | 155.2247 | 900 | 0 | 5400 | 0 | 21600 | 0 | 767.2247 | 767.2247 | 767.2247
April | 103 | 9 | 2457 | 288 | 0.36958 | 0.39915 | 0.42872 | 0.17093 | 0.17093 | 0.32 | 214.3579 | 800 | 0 | 5400 | 0 | 21600 | 0 | 726.3579 | 726.3579 | 726.3579
April | 103 | 10 | 2458 | 280.8 | 0.49524 | 0.52481 | 0.55437 | 0.19229 | 0.19229 | 0.36 | 277.1869 | 900 | 0 | 5400 | 0 | 21600 | 0 | 896.3869 | 896.3869 | 896.3869
April | 103 | 11 | 2459 | 277.2 | 0.61351 | 0.64677 | 0.68003 | 0.17093 | 0.17093 | 0.32 | 340.0159 | 800 | 0 | 5400 | 0 | 21600 | 0 | 862.8159 | 862.8159 | 862.8159
April | 103 | 12 | 2460 | 277.2 | 0.73917 | 0.73917 | 0.73917 | 0.16024 | 0.16024 | 0.3 | 369.5825 | 750 | 0 | 5400 | 0 | 21600 | 0 | 842.3825 | 842.3825 | 842.3825
April | 103 | 13 | 2461 | 288 | 0.61351 | 0.64677 | 0.68003 | 0.17093 | 0.17093 | 0.32 | 340.0159 | 800 | 0 | 5400 | 0 | 21600 | 0 | 852.0159 | 852.0159 | 852.0159
April | 103 | 14 | 2462 | 288 | 0.49524 | 0.52481 | 0.55437 | 0.18161 | 0.18161 | 0.34 | 277.1869 | 850 | 0 | 5400 | 0 | 21600 | 0 | 839.1869 | 839.1869 | 839.1869
April | 103 | 15 | 2463 | 306 | 0.36958 | 0.39915 | 0.42872 | 0.19229 | 0.19229 | 0.36 | 214.3579 | 900 | 0 | 5400 | 0 | 21600 | 0 | 808.3579 | 808.3579 | 808.3579
April | 103 | 16 | 2464 | 324 | 0.24392 | 0.27719 | 0.31045 | 0.19229 | 0.19229 | 0.36 | 155.2247 | 900 | 0 | 5400 | 0 | 21600 | 0 | 731.2247 | 731.2247 | 731.2247
April | 103 | 17 | 2465 | 342 | 0.12566 | 0.15522 | 0.18479 | 0.21366 | 0.21366 | 0.4 | 92.3956 | 1000 | 0 | 5400 | 0 | 21600 | 0 | 750.3956 | 750.3956 | 750.3956
April | 103 | 18 | 2466 | 360 | 0.059133 | 0.092396 | 0.12566 | 0.20297 | 0.20297 | 0.38 | 62.829 | 950 | 0 | 5400 | 0 | 21600 | 0 | 652.829 | 652.829 | 652.829
April | 103 | 19 | 2467 | 349.2 | 0 | 0.029567 | 0.059133 | 0.19229 | 0.19229 | 0.36 | 29.5666 | 900 | 0 | 5400 | 0 | 21600 | 0 | 580.3666 | 580.3666 | 580.3666
April | 103 | 20 | 2468 | 342 | 0 | 0 | 0 | 0.19229 | 0.19229 | 0.36 | 0 | 900 | 0 | 5400 | 0 | 21600 | 0 | 558 | 558 | 558
April | 103 | 21 | 2469 | 324 | 0 | 0 | 0 | 0.19229 | 0.19229 | 0.36 | 0 | 900 | 0 | 5400 | 0 | 21600 | 0 | 576 | 576 | 576
April | 103 | 22 | 2470 | 306 | 0 | 0 | 0 | 0.20297 | 0.20297 | 0.38 | 0 | 950 | 0 | 5400 | 0 | 21600 | 0 | 644 | 644 | 644
April | 103 | 23 | 2471 | 288 | 0 | 0 | 0 | 0.17093 | 0.17093 | 0.32 | 0 | 800 | 0 | 5400 | 0 | 21600 | 0 | 512 | 512 | 512
April | 103 | 24 | 2472 | 252 | 0 | 0 | 0 | 0.17093 | 0.17093 | 0.32 | 0 | 800 | 0 | 5400 | 0 | 21600 | 0 | 548 | 548 | 548
April | 104 | 1 | 2473 | 216 | 0 | 0 | 0 | 0.14558 | 0.4 | 0.4 | 0 | 1000 | 0 | 5400 | 0 | 21600 | 0 | 784 | 784 | 784
April | 104 | 2 | 2474 | 198 | 0 | 0 | 0 | 0.13102 | 0.36 | 0.36 | 0 | 900 | 0 | 5400 | 0 | 21600 | 0 | 702 | 702 | 702
April | 104 | 3 | 2475 | 180 | 0 | 0 | 0 | 0.13102 | 0.36 | 0.36 | 0 | 900 | 0 | 5400 | 0 | 21600 | 0 | 720 | 720 | 720
April | 104 | 4 | 2476 | 216 | 0 | 0 | 0 | 0.14558 | 0.4 | 0.4 | 0 | 1000 | 0 | 5400 | 0 | 21600 | 0 | 784 | 784 | 784
April | 104 | 5 | 2477 | 234 | 0 | 0.032 | 0.064 | 0.11646 | 0.32 | 0.32 | 32 | 800 | 0 | 5400 | 0 | 21600 | 0 | 598 | 598 | 598
April | 104 | 6 | 2478 | 252 | 0.064 | 0.1 | 0.136 | 0.11646 | 0.32 | 0.32 | 68 | 800 | 0 | 5400 | 0 | 21600 | 0 | 616 | 616 | 616
April | 104 | 7 | 2479 | 270 | 0.136 | 0.168 | 0.2 | 0.13102 | 0.36 | 0.36 | 100 | 900 | 0 | 5400 | 0 | 21600 | 0 | 730 | 730 | 730
April | 104 | 8 | 2480 | 288 | 0.264 | 0.3 | 0.336 | 0.13102 | 0.36 | 0.36 | 168 | 900 | 0 | 5400 | 0 | 21600 | 0 | 780 | 780 | 780
April | 104 | 9 | 2481 | 288 | 0.4 | 0.432 | 0.464 | 0.11646 | 0.32 | 0.32 | 232 | 800 | 0 | 5400 | 0 | 21600 | 0 | 744 | 744 | 744
April | 104 | 10 | 2482 | 280.8 | 0.536 | 0.568 | 0.6 | 0.13102 | 0.36 | 0.36 | 300 | 900 | 0 | 5400 | 0 | 21600 | 0 | 919.2 | 919.2 | 919.2
April | 104 | 11 | 2483 | 277.2 | 0.664 | 0.7 | 0.736 | 0.11646 | 0.32 | 0.32 | 368 | 800 | 0 | 5400 | 0 | 21600 | 0 | 890.8 | 890.8 | 890.8
April | 104 | 12 | 2484 | 277.2 | 0.8 | 0.8 | 0.8 | 0.10918 | 0.3 | 0.3 | 400 | 750 | 0 | 5400 | 0 | 21600 | 0 | 872.8 | 872.8 | 872.8
April | 104 | 13 | 2485 | 288 | 0.664 | 0.7 | 0.736 | 0.11646 | 0.32 | 0.32 | 368 | 800 | 0 | 5400 | 0 | 21600 | 0 | 880 | 880 | 880
April | 104 | 14 | 2486 | 288 | 0.536 | 0.568 | 0.6 | 0.12374 | 0.34 | 0.34 | 300 | 850 | 0 | 5400 | 0 | 21600 | 0 | 862 | 862 | 862
April | 104 | 15 | 2487 | 306 | 0.4 | 0.432 | 0.464 | 0.13102 | 0.36 | 0.36 | 232 | 900 | 0 | 5400 | 0 | 21600 | 0 | 826 | 826 | 826
April | 104 | 16 | 2488 | 324 | 0.264 | 0.3 | 0.336 | 0.13102 | 0.36 | 0.36 | 168 | 900 | 0 | 5400 | 0 | 21600 | 0 | 744 | 744 | 744
April | 104 | 17 | 2489 | 342 | 0.136 | 0.168 | 0.2 | 0.14558 | 0.4 | 0.4 | 100 | 1000 | 0 | 5400 | 0 | 21600 | 0 | 758 | 758 | 758
April | 104 | 18 | 2490 | 360 | 0.064 | 0.1 | 0.136 | 0.1383 | 0.38 | 0.38 | 68 | 950 | 0 | 5400 | 0 | 21600 | 0 | 658 | 658 | 658
April | 104 | 19 | 2491 | 349.2 | 0 | 0.032 | 0.064 | 0.13102 | 0.36 | 0.36 | 32 | 900 | 0 | 5400 | 0 | 21600 | 0 | 582.8 | 582.8 | 582.8
April | 104 | 20 | 2492 | 342 | 0 | 0 | 0 | 0.13102 | 0.36 | 0.36 | 0 | 900 | 0 | 5400 | 0 | 21600 | 0 | 558 | 558 | 558
April | 104 | 21 | 2493 | 324 | 0 | 0 | 0 | 0.13102 | 0.36 | 0.36 | 0 | 900 | 0 | 5400 | 0 | 21600 | 0 | 576 | 576 | 576
April | 104 | 22 | 2494 | 306 | 0 | 0 | 0 | 0.1383 | 0.38 | 0.38 | 0 | 950 | 0 | 5400 | 0 | 21600 | 0 | 644 | 644 | 644
April | 104 | 23 | 2495 | 288 | 0 | 0 | 0 | 0.11646 | 0.32 | 0.32 | 0 | 800 | 0 | 5400 | 0 | 21600 | 0 | 512 | 512 | 512
April | 104 | 24 | 2496 | 252 | 0 | 0 | 0 | 0.11646 | 0.32 | 0.32 | 0 | 800 | 0 | 5400 | 0 | 21600 | 0 | 548 | 548 | 548
April | 105 | 1 | 2497 | 216 | 0 | 0 | 0 | 0.4 | 0.4 | 0.4 | 0 | 1000 | 0 | 5400 | 0 | 21600 | 0 | 784 | 784 | 784
April | 105 | 2 | 2498 | 198 | 0 | 0 | 0 | 0.36 | 0.36 | 0.36 | 0 | 900 | 0 | 5400 | 0 | 21600 | 0 | 702 | 702 | 702
April | 105 | 3 | 2499 | 180 | 0 | 0 | 0 | 0.36 | 0.36 | 0.36 | 0 | 900 | 0 | 5400 | 0 | 21600 | 0 | 720 | 720 | 720
April | 105 | 4 | 2500 | 216 | 0 | 0 | 0 | 0.4 | 0.4 | 0.4 | 0 | 1000 | 0 | 5400 | 0 | 21600 | 0 | 784 | 784 | 784
April | 105 | 5 | 2501 | 234 | 0 | 0.032 | 0.064 | 0.32 | 0.32 | 0.32 | 32 | 800 | 0 | 5400 | 0 | 21600 | 0 | 598 | 598 | 598
April | 105 | 6 | 2502 | 252 | 0.064 | 0.1 | 0.136 | 0.32 | 0.32 | 0.32 | 68 | 800 | 0 | 5400 | 0 | 21600 | 0 | 616 | 616 | 616
April | 105 | 7 | 2503 | 270 | 0.136 | 0.168 | 0.2 | 0.36 | 0.36 | 0.36 | 100 | 900 | 0 | 5400 | 0 | 21600 | 0 | 730 | 730 | 730
April | 105 | 8 | 2504 | 288 | 0.264 | 0.3 | 0.336 | 0.36 | 0.36 | 0.36 | 168 | 900 | 0 | 5400 | 0 | 21600 | 0 | 780 | 780 | 780
April | 105 | 9 | 2505 | 288 | 0.4 | 0.432 | 0.464 | 0.32 | 0.32 | 0.32 | 232 | 800 | 0 | 5400 | 0 | 21600 | 0 | 744 | 744 | 744
April | 105 | 10 | 2506 | 280.8 | 0.536 | 0.568 | 0.6 | 0.36 | 0.36 | 0.36 | 300 | 900 | 0 | 5400 | 0 | 21600 | 0 | 919.2 | 919.2 | 919.2
April | 105 | 11 | 2507 | 277.2 | 0.664 | 0.7 | 0.736 | 0.32 | 0.32 | 0.32 | 368 | 800 | 0 | 5400 | 0 | 21600 | 0 | 890.8 | 890.8 | 890.8
April | 105 | 12 | 2508 | 277.2 | 0.8 | 0.8 | 0.8 | 0.3 | 0.3 | 0.3 | 400 | 750 | 0 | 5400 | 0 | 21600 | 0 | 872.8 | 872.8 | 872.8
April | 105 | 13 | 2509 | 288 | 0.664 | 0.7 | 0.736 | 0.32 | 0.32 | 0.32 | 368 | 800 | 0 | 5400 | 0 | 21600 | 0 | 880 | 880 | 880
April | 105 | 14 | 2510 | 288 | 0.536 | 0.568 | 0.6 | 0.34 | 0.34 | 0.34 | 300 | 850 | 0 | 5400 | 0 | 21600 | 0 | 862 | 862 | 862
April | 105 | 15 | 2511 | 306 | 0.4 | 0.432 | 0.464 | 0.36 | 0.36 | 0.36 | 232 | 900 | 0 | 5400 | 0 | 21600 | 0 | 826 | 826 | 826
April | 105 | 16 | 2512 | 324 | 0.264 | 0.3 | 0.336 | 0.36 | 0.36 | 0.36 | 168 | 900 | 0 | 5400 | 0 | 21600 | 0 | 744 | 744 | 744
April | 105 | 17 | 2513 | 342 | 0.136 | 0.168 | 0.2 | 0.4 | 0.4 | 0.4 | 100 | 1000 | 0 | 5400 | 0 | 21600 | 0 | 758 | 758 | 758
April | 105 | 18 | 2514 | 360 | 0.064 | 0.1 | 0.136 | 0.38 | 0.38 | 0.38 | 68 | 950 | 0 | 5400 | 0 | 21600 | 0 | 658 | 658 | 658
April | 105 | 19 | 2515 | 349.2 | 0 | 0.032 | 0.064 | 0.36 | 0.36 | 0.36 | 32 | 900 | 0 | 5400 | 0 | 21600 | 0 | 582.8 | 582.8 | 582.8
April | 105 | 20 | 2516 | 342 | 0 | 0 | 0 | 0.36 | 0.36 | 0.36 | 0 | 900 | 0 | 5400 | 0 | 21600 | 0 | 558 | 558 | 558
April | 105 | 21 | 2517 | 324 | 0 | 0 | 0 | 0.36 | 0.36 | 0.36 | 0 | 900 | 0 | 5400 | 0 | 21600 | 0 | 576 | 576 | 576
April | 105 | 22 | 2518 | 306 | 0 | 0 | 0 | 0.38 | 0.38 | 0.38 | 0 | 950 | 0 | 5400 | 0 | 21600 | 0 | 644 | 644 | 644
April | 105 | 23 | 2519 | 288 | 0 | 0 | 0 | 0.32 | 0.32 | 0.32 | 0 | 800 | 0 | 5400 | 0 | 21600 | 0 | 512 | 512 | 512
April | 105 | 24 | 2520 | 252 | 0 | 0 | 0 | 0.32 | 0.32 | 0.32 | 0 | 800 | 0 | 5400 | 0 | 21600 | 0 | 548 | 548 | 548
April | 106 | 1 | 2521 | 216 | 0 | 0 | 0 | 0.13439 | 0.4 | 0.4 | 0 | 1000 | 0 | 5400 | 0 | 21600 | 0 | 784 | 784 | 784
April | 106 | 2 | 2522 | 198 | 0 | 0 | 0 | 0.12095 | 0.36 | 0.36 | 0 | 900 | 0 | 5400 | 0 | 21600 | 0 | 702 | 702 | 702
April | 106 | 3 | 2523 | 180 | 0 | 0 | 0 | 0.12095 | 0.36 | 0.36 | 0 | 900 | 0 | 5400 | 0 | 21600 | 0 | 720 | 720 | 720
April | 106 | 4 | 2524 | 216 | 0 | 0 | 0 | 0.13439 | 0.4 | 0.4 | 0 | 1000 | 0 | 5400 | 0 | 21600 | 0 | 784 | 784 | 784
April | 106 | 5 | 2525 | 234 | 0 | 0.032 | 0.064 | 0.10751 | 0.32 | 0.32 | 32 | 800 | 0 | 5400 | 0 | 21600 | 0 | 598 | 598 | 598
April | 106 | 6 | 2526 | 252 | 0.064 | 0.1 | 0.136 | 0.10751 | 0.32 | 0.32 | 68 | 800 | 0 | 5400 | 0 | 21600 | 0 | 616 | 616 | 616
April | 106 | 7 | 2527 | 270 | 0.136 | 0.168 | 0.2 | 0.12095 | 0.36 | 0.36 | 100 | 900 | 0 | 5400 | 0 | 21600 | 0 | 730 | 730 | 730
April | 106 | 8 | 2528 | 288 | 0.264 | 0.3 | 0.336 | 0.12095 | 0.36 | 0.36 | 168 | 900 | 0 | 5400 | 0 | 21600 | 0 | 780 | 780 | 780
April | 106 | 9 | 2529 | 288 | 0.4 | 0.432 | 0.464 | 0.10751 | 0.32 | 0.32 | 232 | 800 | 0 | 5400 | 0 | 21600 | 0 | 744 | 744 | 744
April | 106 | 10 | 2530 | 280.8 | 0.536 | 0.568 | 0.6 | 0.12095 | 0.36 | 0.36 | 300 | 900 | 0 | 5400 | 0 | 21600 | 0 | 919.2 | 919.2 | 919.2
April | 106 | 11 | 2531 | 277.2 | 0.664 | 0.7 | 0.736 | 0.10751 | 0.32 | 0.32 | 368 | 800 | 0 | 5400 | 0 | 21600 | 0 | 890.8 | 890.8 | 890.8
April | 106 | 12 | 2532 | 277.2 | 0.8 | 0.8 | 0.8 | 0.10079 | 0.3 | 0.3 | 400 | 750 | 0 | 5400 | 0 | 21600 | 0 | 872.8 | 872.8 | 872.8
April | 106 | 13 | 2533 | 288 | 0.664 | 0.7 | 0.736 | 0.10751 | 0.32 | 0.32 | 368 | 800 | 0 | 5400 | 0 | 21600 | 0 | 880 | 880 | 880
April | 106 | 14 | 2534 | 288 | 0.536 | 0.568 | 0.6 | 0.11423 | 0.34 | 0.34 | 300 | 850 | 0 | 5400 | 0 | 21600 | 0 | 862 | 862 | 862
April | 106 | 15 | 2535 | 306 | 0.4 | 0.432 | 0.464 | 0.12095 | 0.36 | 0.36 | 232 | 900 | 0 | 5400 | 0 | 21600 | 0 | 826 | 826 | 826
April | 106 | 16 | 2536 | 324 | 0.264 | 0.3 | 0.336 | 0.12095 | 0.36 | 0.36 | 168 | 900 | 0 | 5400 | 0 | 21600 | 0 | 744 | 744 | 744
April | 106 | 17 | 2537 | 342 | 0.136 | 0.168 | 0.2 | 0.13439 | 0.4 | 0.4 | 100 | 1000 | 0 | 5400 | 0 | 21600 | 0 | 758 | 758 | 758
April | 106 | 18 | 2538 | 360 | 0.064 | 0.1 | 0.136 | 0.12767 | 0.38 | 0.38 | 68 | 950 | 0 | 5400 | 0 | 21600 | 0 | 658 | 658 | 658
April | 106 | 19 | 2539 | 349.2 | 0 | 0.032 | 0.064 | 0.12095 | 0.36 | 0.36 | 32 | 900 | 0 | 5400 | 0 | 21600 | 0 | 582.8 | 582.8 | 582.8
April | 106 | 20 | 2540 | 342 | 0 | 0 | 0 | 0.12095 | 0.36 | 0.36 | 0 | 900 | 0 | 5400 | 0 | 21600 | 0 | 558 | 558 | 558
April | 106 | 21 | 2541 | 324 | 0 | 0 | 0 | 0.12095 | 0.36 | 0.36 | 0 | 900 | 0 | 5400 | 0 | 21600 | 0 | 576 | 576 | 576
April | 106 | 22 | 2542 | 306 | 0 | 0 | 0 | 0.12767 | 0.38 | 0.38 | 0 | 950 | 0 | 5400 | 0 | 21600 | 0 | 644 | 644 | 644
April | 106 | 23 | 2543 | 288 | 0 | 0 | 0 | 0.10751 | 0.32 | 0.32 | 0 | 800 | 0 | 5400 | 0 | 21600 | 0 | 512 | 512 | 512
April | 106 | 24 | 2544 | 252 | 0 | 0 | 0 | 0.10751 | 0.32 | 0.32 | 0 | 800 | 0 | 5400 | 0 | 21600 | 0 | 548 | 548 | 548
April | 107 | 1 | 2545 | 216 | 0 | 0 | 0 | 0.1947 | 0.4 | 0.4 | 0 | 1000 | 0 | 5400 | 0 | 21600 | 0 | 784 | 784 | 784
April | 107 | 2 | 2546 | 198 | 0 | 0 | 0 | 0.17523 | 0.36 | 0.36 | 0 | 900 | 0 | 5400 | 0 | 21600 | 0 | 702 | 702 | 702
April | 107 | 3 | 2547 | 180 | 0 | 0 | 0 | 0.17523 | 0.36 | 0.36 | 0 | 900 | 0 | 5400 | 0 | 21600 | 0 | 720 | 720 | 720
April | 107 | 4 | 2548 | 216 | 0 | 0 | 0 | 0.1947 | 0.4 | 0.4 | 0 | 1000 | 0 | 5400 | 0 | 21600 | 0 | 784 | 784 | 784
April | 107 | 5 | 2549 | 234 | 0 | 0.032 | 0.064 | 0.15576 | 0.32 | 0.32 | 32 | 800 | 0 | 5400 | 0 | 21600 | 0 | 598 | 598 | 598
April | 107 | 6 | 2550 | 252 | 0.050178 | 0.1 | 0.136 | 0.15576 | 0.32 | 0.32 | 68 | 800 | 0 | 5400 | 0 | 21600 | 0 | 616 | 616 | 616
April | 107 | 7 | 2551 | 270 | 0.10663 | 0.168 | 0.2 | 0.17523 | 0.36 | 0.36 | 100 | 900 | 0 | 5400 | 0 | 21600 | 0 | 730 | 730 | 730
April | 107 | 8 | 2552 | 288 | 0.20698 | 0.3 | 0.336 | 0.17523 | 0.36 | 0.36 | 168 | 900 | 0 | 5400 | 0 | 21600 | 0 | 780 | 780 | 780
April | 107 | 9 | 2553 | 288 | 0.31361 | 0.432 | 0.464 | 0.15576 | 0.32 | 0.32 | 232 | 800 | 0 | 5400 | 0 | 21600 | 0 | 744 | 744 | 744
April | 107 | 10 | 2554 | 280.8 | 0.42024 | 0.568 | 0.6 | 0.17523 | 0.36 | 0.36 | 300 | 900 | 0 | 5400 | 0 | 21600 | 0 | 919.2 | 919.2 | 919.2
April | 107 | 11 | 2555 | 277.2 | 0.52059 | 0.7 | 0.736 | 0.15576 | 0.32 | 0.32 | 368 | 800 | 0 | 5400 | 0 | 21600 | 0 | 890.8 | 890.8 | 890.8
April | 107 | 12 | 2556 | 277.2 | 0.62722 | 0.8 | 0.8 | 0.14602 | 0.3 | 0.3 | 400 | 750 | 0 | 5400 | 0 | 21600 | 0 | 872.8 | 872.8 | 872.8
April | 107 | 13 | 2557 | 288 | 0.52059 | 0.7 | 0.736 | 0.15576 | 0.32 | 0.32 | 368 | 800 | 0 | 5400 | 0 | 21600 | 0 | 880 | 880 | 880
April | 107 | 14 | 2558 | 288 | 0.42024 | 0.568 | 0.6 | 0.16549 | 0.34 | 0.34 | 300 | 850 | 0 | 5400 | 0 | 21600 | 0 | 862 | 862 | 862
April | 107 | 15 | 2559 | 306 | 0.31361 | 0.432 | 0.464 | 0.17523 | 0.36 | 0.36 | 232 | 900 | 0 | 5400 | 0 | 21600 | 0 | 826 | 826 | 826
April | 107 | 16 | 2560 | 324 | 0.20698 | 0.3 | 0.336 | 0.17523 | 0.36 | 0.36 | 168 | 900 | 0 | 5400 | 0 | 21600 | 0 | 744 | 744 | 744
April | 107 | 17 | 2561 | 342 | 0.10663 | 0.168 | 0.2 | 0.1947 | 0.4 | 0.4 | 100 | 1000 | 0 | 5400 | 0 | 21600 | 0 | 758 | 758 | 758
April | 107 | 18 | 2562 | 360 | 0.050178 | 0.1 | 0.136 | 0.18496 | 0.38 | 0.38 | 68 | 950 | 0 | 5400 | 0 | 21600 | 0 | 658 | 658 | 658
April | 107 | 19 | 2563 | 349.2 | 0 | 0.032 | 0.064 | 0.17523 | 0.36 | 0.36 | 32 | 900 | 0 | 5400 | 0 | 21600 | 0 | 582.8 | 582.8 | 582.8
April | 107 | 20 | 2564 | 342 | 0 | 0 | 0 | 0.17523 | 0.36 | 0.36 | 0 | 900 | 0 | 5400 | 0 | 21600 | 0 | 558 | 558 | 558
April | 107 | 21 | 2565 | 324 | 0 | 0 | 0 | 0.17523 | 0.36 | 0.36 | 0 | 900 | 0 | 5400 | 0 | 21600 | 0 | 576 | 576 | 576
April | 107 | 22 | 2566 | 306 | 0 | 0 | 0 | 0.18496 | 0.38 | 0.38 | 0 | 950 | 0 | 5400 | 0 | 21600 | 0 | 644 | 644 | 644
April | 107 | 23 | 2567 | 288 | 0 | 0 | 0 | 0.15576 | 0.32 | 0.32 | 0 | 800 | 0 | 5400 | 0 | 21600 | 0 | 512 | 512 | 512
April | 107 | 24 | 2568 | 252 | 0 | 0 | 0 | 0.15576 | 0.32 | 0.32 | 0 | 800 | 0 | 5400 | 0 | 21600 | 0 | 548 | 548 | 548
April | 108 | 1 | 2569 | 216 | 0 | 0 | 0 | 0.4 | 0.4 | 0.4 | 0 | 1000 | 0 | 5400 | 0 | 21600 | 0 | 784 | 784 | 784
April | 108 | 2 | 2570 | 198 | 0 | 0 | 0 | 0.36 | 0.36 | 0.36 | 0 | 900 | 0 | 5400 | 0 | 21600 | 0 | 702 | 702 | 702
April | 108 | 3 | 2571 | 180 | 0 | 0 | 0 | 0.36 | 0.36 | 0.36 | 0 | 900 | 0 | 5400 | 0 | 21600 | 0 | 720 | 720 | 720
April | 108 | 4 | 2572 | 216 | 0 | 0 | 0 | 0.4 | 0.4 | 0.4 | 0 | 1000 | 0 | 5400 | 0 | 21600 | 0 | 784 | 784 | 784
April | 108 | 5 | 2573 | 234 | 0 | 0.032 | 0.064 | 0.32 | 0.32 | 0.32 | 32 | 800 | 0 | 5400 | 0 | 21600 | 0 | 598 | 598 | 598
April | 108 | 6 | 2574 | 252 | 0.064 | 0.1 | 0.136 | 0.32 | 0.32 | 0.32 | 68 | 800 | 0 | 5400 | 0 | 21600 | 0 | 616 | 616 | 616
April | 108 | 7 | 2575 | 270 | 0.136 | 0.168 | 0.2 | 0.36 | 0.36 | 0.36 | 100 | 900 | 0 | 5400 | 0 | 21600 | 0 | 730 | 730 | 730
April | 108 | 8 | 2576 | 288 | 0.264 | 0.3 | 0.336 | 0.36 | 0.36 | 0.36 | 168 | 900 | 0 | 5400 | 0 | 21600 | 0 | 780 | 780 | 780
April | 108 | 9 | 2577 | 288 | 0.4 | 0.432 | 0.464 | 0.32 | 0.32 | 0.32 | 232 | 800 | 0 | 5400 | 0 | 21600 | 0 | 744 | 744 | 744
April | 108 | 10 | 2578 | 280.8 | 0.536 | 0.568 | 0.6 | 0.36 | 0.36 | 0.36 | 300 | 900 | 0 | 5400 | 0 | 21600 | 0 | 919.2 | 919.2 | 919.2
April | 108 | 11 | 2579 | 277.2 | 0.664 | 0.7 | 0.736 | 0.32 | 0.32 | 0.32 | 368 | 800 | 0 | 5400 | 0 | 21600 | 0 | 890.8 | 890.8 | 890.8
April | 108 | 12 | 2580 | 277.2 | 0.8 | 0.8 | 0.8 | 0.3 | 0.3 | 0.3 | 400 | 750 | 0 | 5400 | 0 | 21600 | 0 | 872.8 | 872.8 | 872.8
April | 108 | 13 | 2581 | 288 | 0.664 | 0.7 | 0.736 | 0.32 | 0.32 | 0.32 | 368 | 800 | 0 | 5400 | 0 | 21600 | 0 | 880 | 880 | 880
April | 108 | 14 | 2582 | 288 | 0.536 | 0.568 | 0.6 | 0.34 | 0.34 | 0.34 | 300 | 850 | 0 | 5400 | 0 | 21600 | 0 | 862 | 862 | 862
April | 108 | 15 | 2583 | 306 | 0.4 | 0.432 | 0.464 | 0.36 | 0.36 | 0.36 | 232 | 900 | 0 | 5400 | 0 | 21600 | 0 | 826 | 826 | 826
April | 108 | 16 | 2584 | 324 | 0.264 | 0.3 | 0.336 | 0.36 | 0.36 | 0.36 | 168 | 900 | 0 | 5400 | 0 | 21600 | 0 | 744 | 744 | 744
April | 108 | 17 | 2585 | 342 | 0.136 | 0.168 | 0.2 | 0.4 | 0.4 | 0.4 | 100 | 1000 | 0 | 5400 | 0 | 21600 | 0 | 758 | 758 | 758
April | 108 | 18 | 2586 | 360 | 0.064 | 0.1 | 0.136 | 0.38 | 0.38 | 0.38 | 68 | 950 | 0 | 5400 | 0 | 21600 | 0 | 658 | 658 | 658
April | 108 | 19 | 2587 | 349.2 | 0 | 0.032 | 0.064 | 0.36 | 0.36 | 0.36 | 32 | 900 | 0 | 5400 | 0 | 21600 | 0 | 582.8 | 582.8 | 582.8
April | 108 | 20 | 2588 | 342 | 0 | 0 | 0 | 0.36 | 0.36 | 0.36 | 0 | 900 | 0 | 5400 | 0 | 21600 | 0 | 558 | 558 | 558
April | 108 | 21 | 2589 | 324 | 0 | 0 | 0 | 0.36 | 0.36 | 0.36 | 0 | 900 | 0 | 5400 | 0 | 21600 | 0 | 576 | 576 | 576
April | 108 | 22 | 2590 | 306 | 0 | 0 | 0 | 0.38 | 0.38 | 0.38 | 0 | 950 | 0 | 5400 | 0 | 21600 | 0 | 644 | 644 | 644
April | 108 | 23 | 2591 | 288 | 0 | 0 | 0 | 0.32 | 0.32 | 0.32 | 0 | 800 | 0 | 5400 | 0 | 21600 | 0 | 512 | 512 | 512
April | 108 | 24 | 2592 | 252 | 0 | 0 | 0 | 0.32 | 0.32 | 0.32 | 0 | 800 | 0 | 5400 | 0 | 21600 | 0 | 548 | 548 | 548
April | 109 | 1 | 2593 | 216 | 0 | 0 | 0 | 0.26982 | 0.26982 | 0.4 | 0 | 1000 | 0 | 5400 | 0 | 21600 | 0 | 784 | 784 | 784
April | 109 | 2 | 2594 | 198 | 0 | 0 | 0 | 0.24284 | 0.24284 | 0.36 | 0 | 900 | 0 | 5400 | 0 | 21600 | 0 | 702 | 702 | 702
April | 109 | 3 | 2595 | 180 | 0 | 0 | 0 | 0.24284 | 0.24284 | 0.36 | 0 | 900 | 0 | 5400 | 0 | 21600 | 0 | 720 | 720 | 720
April | 109 | 4 | 2596 | 216 | 0 | 0 | 0 | 0.26982 | 0.26982 | 0.4 | 0 | 1000 | 0 | 5400 | 0 | 21600 | 0 | 784 | 784 | 784
April | 109 | 5 | 2597 | 234 | 0 | 0.028365 | 0.064 | 0.21586 | 0.21586 | 0.32 | 32 | 800 | 0 | 5400 | 0 | 21600 | 0 | 598 | 598 | 598
April | 109 | 6 | 2598 | 252 | 0.056729 | 0.088639 | 0.136 | 0.21586 | 0.21586 | 0.32 | 68 | 800 | 0 | 5400 | 0 | 21600 | 0 | 616 | 616 | 616
April | 109 | 7 | 2599 | 270 | 0.12055 | 0.14891 | 0.2 | 0.24284 | 0.24284 | 0.36 | 100 | 900 | 0 | 5400 | 0 | 21600 | 0 | 730 | 730 | 730
April | 109 | 8 | 2600 | 288 | 0.23401 | 0.26592 | 0.336 | 0.24284 | 0.24284 | 0.36 | 168 | 900 | 0 | 5400 | 0 | 21600 | 0 | 780 | 780 | 780
April | 109 | 9 | 2601 | 288 | 0.35456 | 0.38292 | 0.464 | 0.21586 | 0.21586 | 0.32 | 232 | 800 | 0 | 5400 | 0 | 21600 | 0 | 744 | 744 | 744
April | 109 | 10 | 2602 | 280.8 | 0.47511 | 0.50347 | 0.6 | 0.24284 | 0.24284 | 0.36 | 300 | 900 | 0 | 5400 | 0 | 21600 | 0 | 919.2 | 919.2 | 919.2
April | 109 | 11 | 2603 | 277.2 | 0.58856 | 0.62047 | 0.736 | 0.21586 | 0.21586 | 0.32 | 368 | 800 | 0 | 5400 | 0 | 21600 | 0 | 890.8 | 890.8 | 890.8
April | 109 | 12 | 2604 | 277.2 | 0.70911 | 0.70911 | 0.8 | 0.20237 | 0.20237 | 0.3 | 400 | 750 | 0 | 5400 | 0 | 21600 | 0 | 872.8 | 872.8 | 872.8
April | 109 | 13 | 2605 | 288 | 0.58856 | 0.62047 | 0.736 | 0.21586 | 0.21586 | 0.32 | 368 | 800 | 0 | 5400 | 0 | 21600 | 0 | 880 | 880 | 880
April | 109 | 14 | 2606 | 288 | 0.47511 | 0.50347 | 0.6 | 0.22935 | 0.22935 | 0.34 | 300 | 850 | 0 | 5400 | 0 | 21600 | 0 | 862 | 862 | 862
April | 109 | 15 | 2607 | 306 | 0.35456 | 0.38292 | 0.464 | 0.24284 | 0.24284 | 0.36 | 232 | 900 | 0 | 5400 | 0 | 21600 | 0 | 826 | 826 | 826
April | 109 | 16 | 2608 | 324 | 0.23401 | 0.26592 | 0.336 | 0.24284 | 0.24284 | 0.36 | 168 | 900 | 0 | 5400 | 0 | 21600 | 0 | 744 | 744 | 744
April | 109 | 17 | 2609 | 342 | 0.12055 | 0.14891 | 0.2 | 0.26982 | 0.26982 | 0.4 | 100 | 1000 | 0 | 5400 | 0 | 21600 | 0 | 758 | 758 | 758
April | 109 | 18 | 2610 | 360 | 0.056729 | 0.088639 | 0.136 | 0.25633 | 0.25633 | 0.38 | 68 | 950 | 0 | 5400 | 0 | 21600 | 0 | 658 | 658 | 658
April | 109 | 19 | 2611 | 349.2 | 0 | 0.028365 | 0.064 | 0.24284 | 0.24284 | 0.36 | 32 | 900 | 0 | 5400 | 0 | 21600 | 0 | 582.8 | 582.8 | 582.8
April | 109 | 20 | 2612 | 342 | 0 | 0 | 0 | 0.24284 | 0.24284 | 0.36 | 0 | 900 | 0 | 5400 | 0 | 21600 | 0 | 558 | 558 | 558
April | 109 | 21 | 2613 | 324 | 0 | 0 | 0 | 0.24284 | 0.24284 | 0.36 | 0 | 900 | 0 | 5400 | 0 | 21600 | 0 | 576 | 576 | 576
April | 109 | 22 | 2614 | 306 | 0 | 0 | 0 | 0.25633 | 0.25633 | 0.38 | 0 | 950 | 0 | 5400 | 0 | 21600 | 0 | 644 | 644 | 644
April | 109 | 23 | 2615 | 288 | 0 | 0 | 0 | 0.21586 | 0.21586 | 0.32 | 0 | 800 | 0 | 5400 | 0 | 21600 | 0 | 512 | 512 | 512
April | 109 | 24 | 2616 | 252 | 0 | 0 | 0 | 0.21586 | 0.21586 | 0.32 | 0 | 800 | 0 | 5400 | 0 | 21600 | 0 | 548 | 548 | 548
April | 110 | 1 | 2617 | 216 | 0 | 0 | 0 | 0.2626 | 0.2626 | 0.4 | 0 | 1000 | 0 | 5400 | 0 | 21600 | 0 | 784 | 784 | 784
April | 110 | 2 | 2618 | 198 | 0 | 0 | 0 | 0.23634 | 0.23634 | 0.36 | 0 | 900 | 0 | 5400 | 0 | 21600 | 0 | 702 | 702 | 702
April | 110 | 3 | 2619 | 180 | 0 | 0 | 0 | 0.23634 | 0.23634 | 0.36 | 0 | 900 | 0 | 5400 | 0 | 21600 | 0 | 720 | 720 | 720
April | 110 | 4 | 2620 | 216 | 0 | 0 | 0 | 0.2626 | 0.2626 | 0.4 | 0 | 1000 | 0 | 5400 | 0 | 21600 | 0 | 784 | 784 | 784
April | 110 | 5 | 2621 | 234 | 0 | 0.026725 | 0.064 | 0.21008 | 0.21008 | 0.32 | 32 | 800 | 0 | 5400 | 0 | 21600 | 0 | 598 | 598 | 598
April | 110 | 6 | 2622 | 252 | 0.05345 | 0.083516 | 0.136 | 0.21008 | 0.21008 | 0.32 | 68 | 800 | 0 | 5400 | 0 | 21600 | 0 | 616 | 616 | 616
April | 110 | 7 | 2623 | 270 | 0.11358 | 0.14031 | 0.2 | 0.23634 | 0.23634 | 0.36 | 100 | 900 | 0 | 5400 | 0 | 21600 | 0 | 730 | 730 | 730
April | 110 | 8 | 2624 | 288 | 0.22048 | 0.25055 | 0.336 | 0.23634 | 0.23634 | 0.36 | 168 | 900 | 0 | 5400 | 0 | 21600 | 0 | 780 | 780 | 780
April | 110 | 9 | 2625 | 288 | 0.33406 | 0.36079 | 0.464 | 0.21008 | 0.21008 | 0.32 | 232 | 800 | 0 | 5400 | 0 | 21600 | 0 | 744 | 744 | 744
April | 110 | 10 | 2626 | 280.8 | 0.44765 | 0.47437 | 0.6 | 0.23634 | 0.23634 | 0.36 | 300 | 900 | 0 | 5400 | 0 | 21600 | 0 | 919.2 | 919.2 | 919.2
April | 110 | 11 | 2627 | 277.2 | 0.55455 | 0.58461 | 0.736 | 0.21008 | 0.21008 | 0.32 | 368 | 800 | 0 | 5400 | 0 | 21600 | 0 | 890.8 | 890.8 | 890.8
April | 110 | 12 | 2628 | 277.2 | 0.66813 | 0.66813 | 0.8 | 0.19695 | 0.19695 | 0.3 | 400 | 750 | 0 | 5400 | 0 | 21600 | 0 | 872.8 | 872.8 | 872.8
April | 110 | 13 | 2629 | 288 | 0.55455 | 0.58461 | 0.736 | 0.21008 | 0.21008 | 0.32 | 368 | 800 | 0 | 5400 | 0 | 21600 | 0 | 880 | 880 | 880
April | 110 | 14 | 2630 | 288 | 0.44765 | 0.47437 | 0.6 | 0.22321 | 0.22321 | 0.34 | 300 | 850 | 0 | 5400 | 0 | 21600 | 0 | 862 | 862 | 862
April | 110 | 15 | 2631 | 306 | 0.33406 | 0.36079 | 0.464 | 0.23634 | 0.23634 | 0.36 | 232 | 900 | 0 | 5400 | 0 | 21600 | 0 | 826 | 826 | 826
April | 110 | 16 | 2632 | 324 | 0.22048 | 0.25055 | 0.336 | 0.23634 | 0.23634 | 0.36 | 168 | 900 | 0 | 5400 | 0 | 21600 | 0 | 744 | 744 | 744
April | 110 | 17 | 2633 | 342 | 0.11358 | 0.14031 | 0.2 | 0.2626 | 0.2626 | 0.4 | 100 | 1000 | 0 | 5400 | 0 | 21600 | 0 | 758 | 758 | 758
April | 110 | 18 | 2634 | 360 | 0.05345 | 0.083516 | 0.136 | 0.24947 | 0.24947 | 0.38 | 68 | 950 | 0 | 5400 | 0 | 21600 | 0 | 658 | 658 | 658
April | 110 | 19 | 2635 | 349.2 | 0 | 0.026725 | 0.064 | 0.23634 | 0.23634 | 0.36 | 32 | 900 | 0 | 5400 | 0 | 21600 | 0 | 582.8 | 582.8 | 582.8
April | 110 | 20 | 2636 | 342 | 0 | 0 | 0 | 0.23634 | 0.23634 | 0.36 | 0 | 900 | 0 | 5400 | 0 | 21600 | 0 | 558 | 558 | 558
April | 110 | 21 | 2637 | 324 | 0 | 0 | 0 | 0.23634 | 0.23634 | 0.36 | 0 | 900 | 0 | 5400 | 0 | 21600 | 0 | 576 | 576 | 576
April | 110 | 22 | 2638 | 306 | 0 | 0 | 0 | 0.24947 | 0.24947 | 0.38 | 0 | 950 | 0 | 5400 | 0 | 21600 | 0 | 644 | 644 | 644
April | 110 | 23 | 2639 | 288 | 0 | 0 | 0 | 0.21008 | 0.21008 | 0.32 | 0 | 800 | 0 | 5400 | 0 | 21600 | 0 | 512 | 512 | 512
April | 110 | 24 | 2640 | 252 | 0 | 0 | 0 | 0.21008 | 0.21008 | 0.32 | 0 | 800 | 0 | 5400 | 0 | 21600 | 0 | 548 | 548 | 548
April | 111 | 1 | 2641 | 216 | 0 | 0 | 0 | 0.39192 | 0.39192 | 0.39192 | 0 | 979.7899 | 0 | 5400 | 0 | 21600 | 0 | 763.7899 | 763.7899 | 763.7899
April | 111 | 2 | 2642 | 198 | 0 | 0 | 0 | 0.35272 | 0.35272 | 0.35272 | 0 | 881.8109 | 0 | 5400 | 0 | 21600 | 0 | 683.8109 | 683.8109 | 683.8109
April | 111 | 3 | 2643 | 180 | 0 | 0 | 0 | 0.35272 | 0.35272 | 0.35272 | 0 | 881.8109 | 0 | 5400 | 0 | 21600 | 0 | 701.8109 | 701.8109 | 701.8109
April | 111 | 4 | 2644 | 216 | 0 | 0 | 0 | 0.39192 | 0.39192 | 0.39192 | 0 | 979.7899 | 0 | 5400 | 0 | 21600 | 0 | 763.7899 | 763.7899 | 763.7899
April | 111 | 5 | 2645 | 234 | 0 | 0.031485 | 0.062971 | 0.31353 | 0.31353 | 0.31353 | 31.4853 | 783.8319 | 0 | 5400 | 0 | 21600 | 0 | 581.3172 | 581.3172 | 581.3172
April | 111 | 6 | 2646 | 252 | 0.062971 | 0.098392 | 0.13381 | 0.31353 | 0.31353 | 0.31353 | 66.9064 | 783.8319 | 0 | 5400 | 0 | 21600 | 0 | 598.7383 | 598.7383 | 598.7383
April | 111 | 7 | 2647 | 270 | 0.13381 | 0.1653 | 0.19678 | 0.35272 | 0.35272 | 0.35272 | 98.3917 | 881.8109 | 0 | 5400 | 0 | 21600 | 0 | 710.2026 | 710.2026 | 710.2026
April | 111 | 8 | 2648 | 288 | 0.25975 | 0.29518 | 0.3306 | 0.35272 | 0.35272 | 0.35272 | 165.2981 | 881.8109 | 0 | 5400 | 0 | 21600 | 0 | 759.1089 | 759.1089 | 759.1089
April | 111 | 9 | 2649 | 288 | 0.39357 | 0.42505 | 0.45654 | 0.31353 | 0.31353 | 0.31353 | 228.2687 | 783.8319 | 0 | 5400 | 0 | 21600 | 0 | 724.1006 | 724.1006 | 724.1006
April | 111 | 10 | 2650 | 280.8 | 0.52738 | 0.55886 | 0.59035 | 0.35272 | 0.35272 | 0.35272 | 295.1751 | 881.8109 | 0 | 5400 | 0 | 21600 | 0 | 896.186 | 896.186 | 896.186
April | 111 | 11 | 2651 | 277.2 | 0.65332 | 0.68874 | 0.72416 | 0.31353 | 0.31353 | 0.31353 | 362.0814 | 783.8319 | 0 | 5400 | 0 | 21600 | 0 | 868.7133 | 868.7133 | 868.7133
April | 111 | 12 | 2652 | 277.2 | 0.78713 | 0.78713 | 0.78713 | 0.29394 | 0.29394 | 0.29394 | 393.5668 | 734.8424 | 0 | 5400 | 0 | 21600 | 0 | 851.2092 | 851.2092 | 851.2092
April | 111 | 13 | 2653 | 288 | 0.65332 | 0.68874 | 0.72416 | 0.31353 | 0.31353 | 0.31353 | 362.0814 | 783.8319 | 0 | 5400 | 0 | 21600 | 0 | 857.9133 | 857.9133 | 857.9133
April | 111 | 14 | 2654 | 288 | 0.52738 | 0.55886 | 0.59035 | 0.33313 | 0.33313 | 0.33313 | 295.1751 | 832.8214 | 0 | 5400 | 0 | 21600 | 0 | 839.9965 | 839.9965 | 839.9965
April | 111 | 15 | 2655 | 306 | 0.39357 | 0.42505 | 0.45654 | 0.35272 | 0.35272 | 0.35272 | 228.2687 | 881.8109 | 0 | 5400 | 0 | 21600 | 0 | 804.0796 | 804.0796 | 804.0796
April | 111 | 16 | 2656 | 324 | 0.25975 | 0.29518 | 0.3306 | 0.35272 | 0.35272 | 0.35272 | 165.2981 | 881.8109 | 0 | 5400 | 0 | 21600 | 0 | 723.1089 | 723.1089 | 723.1089
April | 111 | 17 | 2657 | 342 | 0.13381 | 0.1653 | 0.19678 | 0.39192 | 0.39192 | 0.39192 | 98.3917 | 979.7899 | 0 | 5400 | 0 | 21600 | 0 | 736.1816 | 736.1816 | 736.1816
April | 111 | 18 | 2658 | 360 | 0.062971 | 0.098392 | 0.13381 | 0.37232 | 0.37232 | 0.37232 | 66.9064 | 930.8004 | 0 | 5400 | 0 | 21600 | 0 | 637.7067 | 637.7067 | 637.7067
April | 111 | 19 | 2659 | 349.2 | 0 | 0.031485 | 0.062971 | 0.35272 | 0.35272 | 0.35272 | 31.4853 | 881.8109 | 0 | 5400 | 0 | 21600 | 0 | 564.0962 | 564.0962 | 564.0962
April | 111 | 20 | 2660 | 342 | 0 | 0 | 0 | 0.35272 | 0.35272 | 0.35272 | 0 | 881.8109 | 0 | 5400 | 0 | 21600 | 0 | 539.8109 | 539.8109 | 539.8109
April | 111 | 21 | 2661 | 324 | 0 | 0 | 0 | 0.35272 | 0.35272 | 0.35272 | 0 | 881.8109 | 0 | 5400 | 0 | 21600 | 0 | 557.8109 | 557.8109 | 557.8109
April | 111 | 22 | 2662 | 306 | 0 | 0 | 0 | 0.37232 | 0.37232 | 0.37232 | 0 | 930.8004 | 0 | 5400 | 0 | 21600 | 0 | 624.8004 | 624.8004 | 624.8004
April | 111 | 23 | 2663 | 288 | 0 | 0 | 0 | 0.31353 | 0.31353 | 0.31353 | 0 | 783.8319 | 0 | 5400 | 0 | 21600 | 0 | 495.8319 | 495.8319 | 495.8319
April | 111 | 24 | 2664 | 252 | 0 | 0 | 0 | 0.31353 | 0.31353 | 0.31353 | 0 | 783.8319 | 0 | 5400 | 0 | 21600 | 0 | 531.8319 | 531.8319 | 531.8319
April | 112 | 1 | 2665 | 216 | 0 | 0 | 0 | 0.24983 | 0.24983 | 0.4 | 0 | 1000 | 0 | 5400 | 0 | 21600 | 0 | 784 | 784 | 784
April | 112 | 2 | 2666 | 198 | 0 | 0 | 0 | 0.22485 | 0.22485 | 0.36 | 0 | 900 | 0 | 5400 | 0 | 21600 | 0 | 702 | 702 | 702
April | 112 | 3 | 2667 | 180 | 0 | 0 | 0 | 0.22485 | 0.22485 | 0.36 | 0 | 900 | 0 | 5400 | 0 | 21600 | 0 | 720 | 720 | 720
April | 112 | 4 | 2668 | 216 | 0 | 0 | 0 | 0.24983 | 0.24983 | 0.4 | 0 | 1000 | 0 | 5400 | 0 | 21600 | 0 | 784 | 784 | 784
April | 112 | 5 | 2669 | 234 | 0 | 0.032 | 0.064 | 0.19986 | 0.19986 | 0.32 | 32 | 800 | 0 | 5400 | 0 | 21600 | 0 | 598 | 598 | 598
April | 112 | 6 | 2670 | 252 | 0.064 | 0.1 | 0.136 | 0.19986 | 0.19986 | 0.32 | 68 | 800 | 0 | 5400 | 0 | 21600 | 0 | 616 | 616 | 616
April | 112 | 7 | 2671 | 270 | 0.136 | 0.168 | 0.2 | 0.22485 | 0.22485 | 0.36 | 100 | 900 | 0 | 5400 | 0 | 21600 | 0 | 730 | 730 | 730
April | 112 | 8 | 2672 | 288 | 0.264 | 0.3 | 0.336 | 0.22485 | 0.22485 | 0.36 | 168 | 900 | 0 | 5400 | 0 | 21600 | 0 | 780 | 780 | 780
April | 112 | 9 | 2673 | 288 | 0.4 | 0.432 | 0.464 | 0.19986 | 0.19986 | 0.32 | 232 | 800 | 0 | 5400 | 0 | 21600 | 0 | 744 | 744 | 744
April | 112 | 10 | 2674 | 280.8 | 0.536 | 0.568 | 0.6 | 0.22485 | 0.22485 | 0.36 | 300 | 900 | 0 | 5400 | 0 | 21600 | 0 | 919.2 | 919.2 | 919.2
April | 112 | 11 | 2675 | 277.2 | 0.664 | 0.7 | 0.736 | 0.19986 | 0.19986 | 0.32 | 368 | 800 | 0 | 5400 | 0 | 21600 | 0 | 890.8 | 890.8 | 890.8
April | 112 | 12 | 2676 | 277.2 | 0.8 | 0.8 | 0.8 | 0.18737 | 0.18737 | 0.3 | 400 | 750 | 0 | 5400 | 0 | 21600 | 0 | 872.8 | 872.8 | 872.8
April | 112 | 13 | 2677 | 288 | 0.664 | 0.7 | 0.736 | 0.19986 | 0.19986 | 0.32 | 368 | 800 | 0 | 5400 | 0 | 21600 | 0 | 880 | 880 | 880
April | 112 | 14 | 2678 | 288 | 0.536 | 0.568 | 0.6 | 0.21235 | 0.21235 | 0.34 | 300 | 850 | 0 | 5400 | 0 | 21600 | 0 | 862 | 862 | 862
April | 112 | 15 | 2679 | 306 | 0.4 | 0.432 | 0.464 | 0.22485 | 0.22485 | 0.36 | 232 | 900 | 0 | 5400 | 0 | 21600 | 0 | 826 | 826 | 826
April | 112 | 16 | 2680 | 324 | 0.264 | 0.3 | 0.336 | 0.22485 | 0.22485 | 0.36 | 168 | 900 | 0 | 5400 | 0 | 21600 | 0 | 744 | 744 | 744
April | 112 | 17 | 2681 | 342 | 0.136 | 0.168 | 0.2 | 0.24983 | 0.24983 | 0.4 | 100 | 1000 | 0 | 5400 | 0 | 21600 | 0 | 758 | 758 | 758
April | 112 | 18 | 2682 | 360 | 0.064 | 0.1 | 0.136 | 0.23734 | 0.23734 | 0.38 | 68 | 950 | 0 | 5400 | 0 | 21600 | 0 | 658 | 658 | 658
April | 112 | 19 | 2683 | 349.2 | 0 | 0.032 | 0.064 | 0.22485 | 0.22485 | 0.36 | 32 | 900 | 0 | 5400 | 0 | 21600 | 0 | 582.8 | 582.8 | 582.8
April | 112 | 20 | 2684 | 342 | 0 | 0 | 0 | 0.22485 | 0.22485 | 0.36 | 0 | 900 | 0 | 5400 | 0 | 21600 | 0 | 558 | 558 | 558
April | 112 | 21 | 2685 | 324 | 0 | 0 | 0 | 0.22485 | 0.22485 | 0.36 | 0 | 900 | 0 | 5400 | 0 | 21600 | 0 | 576 | 576 | 576
April | 112 | 22 | 2686 | 306 | 0 | 0 | 0 | 0.23734 | 0.23734 | 0.38 | 0 | 950 | 0 | 5400 | 0 | 21600 | 0 | 644 | 644 | 644
April | 112 | 23 | 2687 | 288 | 0 | 0 | 0 | 0.19986 | 0.19986 | 0.32 | 0 | 800 | 0 | 5400 | 0 | 21600 | 0 | 512 | 512 | 512
April | 112 | 24 | 2688 | 252 | 0 | 0 | 0 | 0.19986 | 0.19986 | 0.32 | 0 | 800 | 0 | 5400 | 0 | 21600 | 0 | 548 | 548 | 548
April | 113 | 1 | 2689 | 216 | 0 | 0 | 0 | 0.19927 | 0.4 | 0.4 | 0 | 1000 | 0 | 5400 | 0 | 21600 | 0 | 784 | 784 | 784
April | 113 | 2 | 2690 | 198 | 0 | 0 | 0 | 0.17934 | 0.36 | 0.36 | 0 | 900 | 0 | 5400 | 0 | 21600 | 0 | 702 | 702 | 702
April | 113 | 3 | 2691 | 180 | 0 | 0 | 0 | 0.17934 | 0.36 | 0.36 | 0 | 900 | 0 | 5400 | 0 | 21600 | 0 | 720 | 720 | 720
April | 113 | 4 | 2692 | 216 | 0 | 0 | 0 | 0.19927 | 0.4 | 0.4 | 0 | 1000 | 0 | 5400 | 0 | 21600 | 0 | 784 | 784 | 784
April | 113 | 5 | 2693 | 234 | 0 | 0.032 | 0.064 | 0.15941 | 0.32 | 0.32 | 32 | 800 | 0 | 5400 | 0 | 21600 | 0 | 598 | 598 | 598
April | 113 | 6 | 2694 | 252 | 0.046608 | 0.1 | 0.136 | 0.15941 | 0.32 | 0.32 | 68 | 800 | 0 | 5400 | 0 | 21600 | 0 | 616 | 616 | 616
April | 113 | 7 | 2695 | 270 | 0.099041 | 0.168 | 0.2 | 0.17934 | 0.36 | 0.36 | 100 | 900 | 0 | 5400 | 0 | 21600 | 0 | 730 | 730 | 730
April | 113 | 8 | 2696 | 288 | 0.19226 | 0.3 | 0.336 | 0.17934 | 0.36 | 0.36 | 168 | 900 | 0 | 5400 | 0 | 21600 | 0 | 780 | 780 | 780
April | 113 | 9 | 2697 | 288 | 0.2913 | 0.432 | 0.464 | 0.15941 | 0.32 | 0.32 | 232 | 800 | 0 | 5400 | 0 | 21600 | 0 | 744 | 744 | 744
April | 113 | 10 | 2698 | 280.8 | 0.39034 | 0.568 | 0.6 | 0.17934 | 0.36 | 0.36 | 300 | 900 | 0 | 5400 | 0 | 21600 | 0 | 919.2 | 919.2 | 919.2
April | 113 | 11 | 2699 | 277.2 | 0.48355 | 0.7 | 0.736 | 0.15941 | 0.32 | 0.32 | 368 | 800 | 0 | 5400 | 0 | 21600 | 0 | 890.8 | 890.8 | 890.8
April | 113 | 12 | 2700 | 277.2 | 0.58259 | 0.8 | 0.8 | 0.14945 | 0.3 | 0.3 | 400 | 750 | 0 | 5400 | 0 | 21600 | 0 | 872.8 | 872.8 | 872.8
April | 113 | 13 | 2701 | 288 | 0.48355 | 0.7 | 0.736 | 0.15941 | 0.32 | 0.32 | 368 | 800 | 0 | 5400 | 0 | 21600 | 0 | 880 | 880 | 880
April | 113 | 14 | 2702 | 288 | 0.39034 | 0.568 | 0.6 | 0.16938 | 0.34 | 0.34 | 300 | 850 | 0 | 5400 | 0 | 21600 | 0 | 862 | 862 | 862
April | 113 | 15 | 2703 | 306 | 0.2913 | 0.432 | 0.464 | 0.17934 | 0.36 | 0.36 | 232 | 900 | 0 | 5400 | 0 | 21600 | 0 | 826 | 826 | 826
April | 113 | 16 | 2704 | 324 | 0.19226 | 0.3 | 0.336 | 0.17934 | 0.36 | 0.36 | 168 | 900 | 0 | 5400 | 0 | 21600 | 0 | 744 | 744 | 744
April | 113 | 17 | 2705 | 342 | 0.099041 | 0.168 | 0.2 | 0.19927 | 0.4 | 0.4 | 100 | 1000 | 0 | 5400 | 0 | 21600 | 0 | 758 | 758 | 758
April | 113 | 18 | 2706 | 360 | 0.046608 | 0.1 | 0.136 | 0.1893 | 0.38 | 0.38 | 68 | 950 | 0 | 5400 | 0 | 21600 | 0 | 658 | 658 | 658
April | 113 | 19 | 2707 | 349.2 | 0 | 0.032 | 0.064 | 0.17934 | 0.36 | 0.36 | 32 | 900 | 0 | 5400 | 0 | 21600 | 0 | 582.8 | 582.8 | 582.8
April | 113 | 20 | 2708 | 342 | 0 | 0 | 0 | 0.17934 | 0.36 | 0.36 | 0 | 900 | 0 | 5400 | 0 | 21600 | 0 | 558 | 558 | 558
April | 113 | 21 | 2709 | 324 | 0 | 0 | 0 | 0.17934 | 0.36 | 0.36 | 0 | 900 | 0 | 5400 | 0 | 21600 | 0 | 576 | 576 | 576
April | 113 | 22 | 2710 | 306 | 0 | 0 | 0 | 0.1893 | 0.38 | 0.38 | 0 | 950 | 0 | 5400 | 0 | 21600 | 0 | 644 | 644 | 644
April | 113 | 23 | 2711 | 288 | 0 | 0 | 0 | 0.15941 | 0.32 | 0.32 | 0 | 800 | 0 | 5400 | 0 | 21600 | 0 | 512 | 512 | 512
April | 113 | 24 | 2712 | 252 | 0 | 0 | 0 | 0.15941 | 0.32 | 0.32 | 0 | 800 | 0 | 5400 | 0 | 21600 | 0 | 548 | 548 | 548
April | 114 | 1 | 2713 | 216 | 0 | 0 | 0 | 0.4 | 0.4 | 0.4 | 0 | 1000 | 0 | 5400 | 0 | 21600 | 0 | 784 | 784 | 784
April | 114 | 2 | 2714 | 198 | 0 | 0 | 0 | 0.36 | 0.36 | 0.36 | 0 | 900 | 0 | 5400 | 0 | 21600 | 0 | 702 | 702 | 702
April | 114 | 3 | 2715 | 180 | 0 | 0 | 0 | 0.36 | 0.36 | 0.36 | 0 | 900 | 0 | 5400 | 0 | 21600 | 0 | 720 | 720 | 720
April | 114 | 4 | 2716 | 216 | 0 | 0 | 0 | 0.4 | 0.4 | 0.4 | 0 | 1000 | 0 | 5400 | 0 | 21600 | 0 | 784 | 784 | 784
April | 114 | 5 | 2717 | 234 | 0 | 0.027195 | 0.064 | 0.32 | 0.32 | 0.32 | 32 | 800 | 0 | 5400 | 0 | 21600 | 0 | 598 | 598 | 598
April | 114 | 6 | 2718 | 252 | 0.054389 | 0.084983 | 0.136 | 0.32 | 0.32 | 0.32 | 68 | 800 | 0 | 5400 | 0 | 21600 | 0 | 616 | 616 | 616
April | 114 | 7 | 2719 | 270 | 0.11558 | 0.14277 | 0.2 | 0.36 | 0.36 | 0.36 | 100 | 900 | 0 | 5400 | 0 | 21600 | 0 | 730 | 730 | 730
April | 114 | 8 | 2720 | 288 | 0.22435 | 0.25495 | 0.336 | 0.36 | 0.36 | 0.36 | 168 | 900 | 0 | 5400 | 0 | 21600 | 0 | 780 | 780 | 780
April | 114 | 9 | 2721 | 288 | 0.33993 | 0.36713 | 0.464 | 0.32 | 0.32 | 0.32 | 232 | 800 | 0 | 5400 | 0 | 21600 | 0 | 744 | 744 | 744
April | 114 | 10 | 2722 | 280.8 | 0.45551 | 0.4827 | 0.6 | 0.36 | 0.36 | 0.36 | 300 | 900 | 0 | 5400 | 0 | 21600 | 0 | 919.2 | 919.2 | 919.2
April | 114 | 11 | 2723 | 277.2 | 0.56429 | 0.59488 | 0.736 | 0.32 | 0.32 | 0.32 | 368 | 800 | 0 | 5400 | 0 | 21600 | 0 | 890.8 | 890.8 | 890.8
April | 114 | 12 | 2724 | 277.2 | 0.67986 | 0.67986 | 0.8 | 0.3 | 0.3 | 0.3 | 400 | 750 | 0 | 5400 | 0 | 21600 | 0 | 872.8 | 872.8 | 872.8
April | 114 | 13 | 2725 | 288 | 0.56429 | 0.59488 | 0.736 | 0.32 | 0.32 | 0.32 | 368 | 800 | 0 | 5400 | 0 | 21600 | 0 | 880 | 880 | 880
April | 114 | 14 | 2726 | 288 | 0.45551 | 0.4827 | 0.6 | 0.34 | 0.34 | 0.34 | 300 | 850 | 0 | 5400 | 0 | 21600 | 0 | 862 | 862 | 862
April | 114 | 15 | 2727 | 306 | 0.33993 | 0.36713 | 0.464 | 0.36 | 0.36 | 0.36 | 232 | 900 | 0 | 5400 | 0 | 21600 | 0 | 826 | 826 | 826
April | 114 | 16 | 2728 | 324 | 0.22435 | 0.25495 | 0.336 | 0.36 | 0.36 | 0.36 | 168 | 900 | 0 | 5400 | 0 | 21600 | 0 | 744 | 744 | 744
April | 114 | 17 | 2729 | 342 | 0.11558 | 0.14277 | 0.2 | 0.4 | 0.4 | 0.4 | 100 | 1000 | 0 | 5400 | 0 | 21600 | 0 | 758 | 758 | 758
April | 114 | 18 | 2730 | 360 | 0.054389 | 0.084983 | 0.136 | 0.38 | 0.38 | 0.38 | 68 | 950 | 0 | 5400 | 0 | 21600 | 0 | 658 | 658 | 658
April | 114 | 19 | 2731 | 349.2 | 0 | 0.027195 | 0.064 | 0.36 | 0.36 | 0.36 | 32 | 900 | 0 | 5400 | 0 | 21600 | 0 | 582.8 | 582.8 | 582.8
April | 114 | 20 | 2732 | 342 | 0 | 0 | 0 | 0.36 | 0.36 | 0.36 | 0 | 900 | 0 | 5400 | 0 | 21600 | 0 | 558 | 558 | 558
April | 114 | 21 | 2733 | 324 | 0 | 0 | 0 | 0.36 | 0.36 | 0.36 | 0 | 900 | 0 | 5400 | 0 | 21600 | 0 | 576 | 576 | 576
April | 114 | 22 | 2734 | 306 | 0 | 0 | 0 | 0.38 | 0.38 | 0.38 | 0 | 950 | 0 | 5400 | 0 | 21600 | 0 | 644 | 644 | 644
April | 114 | 23 | 2735 | 288 | 0 | 0 | 0 | 0.32 | 0.32 | 0.32 | 0 | 800 | 0 | 5400 | 0 | 21600 | 0 | 512 | 512 | 512
April | 114 | 24 | 2736 | 252 | 0 | 0 | 0 | 0.32 | 0.32 | 0.32 | 0 | 800 | 0 | 5400 | 0 | 21600 | 0 | 548 | 548 | 548
April | 115 | 1 | 2737 | 216 | 0 | 0 | 0 | 0.4 | 0.4 | 0.4 | 0 | 1000 | 0 | 5400 | 0 | 21600 | 0 | 784 | 784 | 784
April | 115 | 2 | 2738 | 198 | 0 | 0 | 0 | 0.36 | 0.36 | 0.36 | 0 | 900 | 0 | 5400 | 0 | 21600 | 0 | 702 | 702 | 702
April | 115 | 3 | 2739 | 180 | 0 | 0 | 0 | 0.36 | 0.36 | 0.36 | 0 | 900 | 0 | 5400 | 0 | 21600 | 0 | 720 | 720 | 720
April | 115 | 4 | 2740 | 216 | 0 | 0 | 0 | 0.4 | 0.4 | 0.4 | 0 | 1000 | 0 | 5400 | 0 | 21600 | 0 | 784 | 784 | 784
April | 115 | 5 | 2741 | 234 | 0 | 0.032 | 0.064 | 0.32 | 0.32 | 0.32 | 32 | 800 | 0 | 5400 | 0 | 21600 | 0 | 598 | 598 | 598
April | 115 | 6 | 2742 | 252 | 0.064 | 0.1 | 0.136 | 0.32 | 0.32 | 0.32 | 68 | 800 | 0 | 5400 | 0 | 21600 | 0 | 616 | 616 | 616
April | 115 | 7 | 2743 | 270 | 0.136 | 0.168 | 0.2 | 0.36 | 0.36 | 0.36 | 100 | 900 | 0 | 5400 | 0 | 21600 | 0 | 730 | 730 | 730
April | 115 | 8 | 2744 | 288 | 0.264 | 0.3 | 0.336 | 0.36 | 0.36 | 0.36 | 168 | 900 | 0 | 5400 | 0 | 21600 | 0 | 780 | 780 | 780
April | 115 | 9 | 2745 | 288 | 0.4 | 0.432 | 0.464 | 0.32 | 0.32 | 0.32 | 232 | 800 | 0 | 5400 | 0 | 21600 | 0 | 744 | 744 | 744
April | 115 | 10 | 2746 | 280.8 | 0.536 | 0.568 | 0.6 | 0.36 | 0.36 | 0.36 | 300 | 900 | 0 | 5400 | 0 | 21600 | 0 | 919.2 | 919.2 | 919.2
April | 115 | 11 | 2747 | 277.2 | 0.664 | 0.7 | 0.736 | 0.32 | 0.32 | 0.32 | 368 | 800 | 0 | 5400 | 0 | 21600 | 0 | 890.8 | 890.8 | 890.8
April | 115 | 12 | 2748 | 277.2 | 0.8 | 0.8 | 0.8 | 0.3 | 0.3 | 0.3 | 400 | 750 | 0 | 5400 | 0 | 21600 | 0 | 872.8 | 872.8 | 872.8
April | 115 | 13 | 2749 | 288 | 0.664 | 0.7 | 0.736 | 0.32 | 0.32 | 0.32 | 368 | 800 | 0 | 5400 | 0 | 21600 | 0 | 880 | 880 | 880
April | 115 | 14 | 2750 | 288 | 0.536 | 0.568 | 0.6 | 0.34 | 0.34 | 0.34 | 300 | 850 | 0 | 5400 | 0 | 21600 | 0 | 862 | 862 | 862
April | 115 | 15 | 2751 | 306 | 0.4 | 0.432 | 0.464 | 0.36 | 0.36 | 0.36 | 232 | 900 | 0 | 5400 | 0 | 21600 | 0 | 826 | 826 | 826
April | 115 | 16 | 2752 | 324 | 0.264 | 0.3 | 0.336 | 0.36 | 0.36 | 0.36 | 168 | 900 | 0 | 5400 | 0 | 21600 | 0 | 744 | 744 | 744
April | 115 | 17 | 2753 | 342 | 0.136 | 0.168 | 0.2 | 0.4 | 0.4 | 0.4 | 100 | 1000 | 0 | 5400 | 0 | 21600 | 0 | 758 | 758 | 758
April | 115 | 18 | 2754 | 360 | 0.064 | 0.1 | 0.136 | 0.38 | 0.38 | 0.38 | 68 | 950 | 0 | 5400 | 0 | 21600 | 0 | 658 | 658 | 658
April | 115 | 19 | 2755 | 349.2 | 0 | 0.032 | 0.064 | 0.36 | 0.36 | 0.36 | 32 | 900 | 0 | 5400 | 0 | 21600 | 0 | 582.8 | 582.8 | 582.8
April | 115 | 20 | 2756 | 342 | 0 | 0 | 0 | 0.36 | 0.36 | 0.36 | 0 | 900 | 0 | 5400 | 0 | 21600 | 0 | 558 | 558 | 558
April | 115 | 21 | 2757 | 324 | 0 | 0 | 0 | 0.36 | 0.36 | 0.36 | 0 | 900 | 0 | 5400 | 0 | 21600 | 0 | 576 | 576 | 576
April | 115 | 22 | 2758 | 306 | 0 | 0 | 0 | 0.38 | 0.38 | 0.38 | 0 | 950 | 0 | 5400 | 0 | 21600 | 0 | 644 | 644 | 644
April | 115 | 23 | 2759 | 288 | 0 | 0 | 0 | 0.32 | 0.32 | 0.32 | 0 | 800 | 0 | 5400 | 0 | 21600 | 0 | 512 | 512 | 512
April | 115 | 24 | 2760 | 252 | 0 | 0 | 0 | 0.32 | 0.32 | 0.32 | 0 | 800 | 0 | 5400 | 0 | 21600 | 0 | 548 | 548 | 548
April | 116 | 1 | 2761 | 216 | 0 | 0 | 0 | 0.21366 | 0.21366 | 0.4 | 0 | 1000 | 0 | 5400 | 0 | 21600 | 0 | 784 | 784 | 784
April | 116 | 2 | 2762 | 198 | 0 | 0 | 0 | 0.1923 | 0.1923 | 0.36 | 0 | 900 | 0 | 5400 | 0 | 21600 | 0 | 702 | 702 | 702
April | 116 | 3 | 2763 | 180 | 0 | 0 | 0 | 0.1923 | 0.1923 | 0.36 | 0 | 900 | 0 | 5400 | 0 | 21600 | 0 | 720 | 720 | 720
April | 116 | 4 | 2764 | 216 | 0 | 0 | 0 | 0.21366 | 0.21366 | 0.4 | 0 | 1000 | 0 | 5400 | 0 | 21600 | 0 | 784 | 784 | 784
April | 116 | 5 | 2765 | 234 | 0 | 0.032 | 0.064 | 0.17093 | 0.17093 | 0.32 | 32 | 800 | 0 | 5400 | 0 | 21600 | 0 | 598 | 598 | 598
April | 116 | 6 | 2766 | 252 | 0.064 | 0.1 | 0.136 | 0.17093 | 0.17093 | 0.32 | 68 | 800 | 0 | 5400 | 0 | 21600 | 0 | 616 | 616 | 616
April | 116 | 7 | 2767 | 270 | 0.136 | 0.168 | 0.2 | 0.1923 | 0.1923 | 0.36 | 100 | 900 | 0 | 5400 | 0 | 21600 | 0 | 730 | 730 | 730
April | 116 | 8 | 2768 | 288 | 0.264 | 0.3 | 0.336 | 0.1923 | 0.1923 | 0.36 | 168 | 900 | 0 | 5400 | 0 | 21600 | 0 | 780 | 780 | 780
April | 116 | 9 | 2769 | 288 | 0.4 | 0.432 | 0.464 | 0.17093 | 0.17093 | 0.32 | 232 | 800 | 0 | 5400 | 0 | 21600 | 0 | 744 | 744 | 744
April | 116 | 10 | 2770 | 280.8 | 0.536 | 0.568 | 0.6 | 0.1923 | 0.1923 | 0.36 | 300 | 900 | 0 | 5400 | 0 | 21600 | 0 | 919.2 | 919.2 | 919.2
April | 116 | 11 | 2771 | 277.2 | 0.664 | 0.7 | 0.736 | 0.17093 | 0.17093 | 0.32 | 368 | 800 | 0 | 5400 | 0 | 21600 | 0 | 890.8 | 890.8 | 890.8
April | 116 | 12 | 2772 | 277.2 | 0.8 | 0.8 | 0.8 | 0.16025 | 0.16025 | 0.3 | 400 | 750 | 0 | 5400 | 0 | 21600 | 0 | 872.8 | 872.8 | 872.8
April | 116 | 13 | 2773 | 288 | 0.664 | 0.7 | 0.736 | 0.17093 | 0.17093 | 0.32 | 368 | 800 | 0 | 5400 | 0 | 21600 | 0 | 880 | 880 | 880
April | 116 | 14 | 2774 | 288 | 0.536 | 0.568 | 0.6 | 0.18161 | 0.18161 | 0.34 | 300 | 850 | 0 | 5400 | 0 | 21600 | 0 | 862 | 862 | 862
April | 116 | 15 | 2775 | 306 | 0.4 | 0.432 | 0.464 | 0.1923 | 0.1923 | 0.36 | 232 | 900 | 0 | 5400 | 0 | 21600 | 0 | 826 | 826 | 826
April | 116 | 16 | 2776 | 324 | 0.264 | 0.3 | 0.336 | 0.1923 | 0.1923 | 0.36 | 168 | 900 | 0 | 5400 | 0 | 21600 | 0 | 744 | 744 | 744
April | 116 | 17 | 2777 | 342 | 0.136 | 0.168 | 0.2 | 0.21366 | 0.21366 | 0.4 | 100 | 1000 | 0 | 5400 | 0 | 21600 | 0 | 758 | 758 | 758
April | 116 | 18 | 2778 | 360 | 0.064 | 0.1 | 0.136 | 0.20298 | 0.20298 | 0.38 | 68 | 950 | 0 | 5400 | 0 | 21600 | 0 | 658 | 658 | 658
April | 116 | 19 | 2779 | 349.2 | 0 | 0.032 | 0.064 | 0.1923 | 0.1923 | 0.36 | 32 | 900 | 0 | 5400 | 0 | 21600 | 0 | 582.8 | 582.8 | 582.8
April | 116 | 20 | 2780 | 342 | 0 | 0 | 0 | 0.1923 | 0.1923 | 0.36 | 0 | 900 | 0 | 5400 | 0 | 21600 | 0 | 558 | 558 | 558
April | 116 | 21 | 2781 | 324 | 0 | 0 | 0 | 0.1923 | 0.1923 | 0.36 | 0 | 900 | 0 | 5400 | 0 | 21600 | 0 | 576 | 576 | 576
April | 116 | 22 | 2782 | 306 | 0 | 0 | 0 | 0.20298 | 0.20298 | 0.38 | 0 | 950 | 0 | 5400 | 0 | 21600 | 0 | 644 | 644 | 644
April | 116 | 23 | 2783 | 288 | 0 | 0 | 0 | 0.17093 | 0.17093 | 0.32 | 0 | 800 | 0 | 5400 | 0 | 21600 | 0 | 512 | 512 | 512
April | 116 | 24 | 2784 | 252 | 0 | 0 | 0 | 0.17093 | 0.17093 | 0.32 | 0 | 800 | 0 | 5400 | 0 | 21600 | 0 | 548 | 548 | 548
April | 117 | 1 | 2785 | 216 | 0 | 0 | 0 | 0.15409 | 0.4 | 0.4 | 0 | 1000 | 0 | 5400 | 0 | 21600 | 0 | 784 | 784 | 784
April | 117 | 2 | 2786 | 198 | 0 | 0 | 0 | 0.13868 | 0.36 | 0.36 | 0 | 900 | 0 | 5400 | 0 | 21600 | 0 | 702 | 702 | 702
April | 117 | 3 | 2787 | 180 | 0 | 0 | 0 | 0.13868 | 0.36 | 0.36 | 0 | 900 | 0 | 5400 | 0 | 21600 | 0 | 720 | 720 | 720
April | 117 | 4 | 2788 | 216 | 0 | 0 | 0 | 0.15409 | 0.4 | 0.4 | 0 | 1000 | 0 | 5400 | 0 | 21600 | 0 | 784 | 784 | 784
April | 117 | 5 | 2789 | 234 | 0 | 0.032 | 0.064 | 0.12327 | 0.32 | 0.32 | 32 | 800 | 0 | 5400 | 0 | 21600 | 0 | 598 | 598 | 598
April | 117 | 6 | 2790 | 252 | 0.064 | 0.1 | 0.136 | 0.12327 | 0.32 | 0.32 | 68 | 800 | 0 | 5400 | 0 | 21600 | 0 | 616 | 616 | 616
April | 117 | 7 | 2791 | 270 | 0.136 | 0.168 | 0.2 | 0.13868 | 0.36 | 0.36 | 100 | 900 | 0 | 5400 | 0 | 21600 | 0 | 730 | 730 | 730
April | 117 | 8 | 2792 | 288 | 0.264 | 0.3 | 0.336 | 0.13868 | 0.36 | 0.36 | 168 | 900 | 0 | 5400 | 0 | 21600 | 0 | 780 | 780 | 780
April | 117 | 9 | 2793 | 288 | 0.4 | 0.432 | 0.464 | 0.12327 | 0.32 | 0.32 | 232 | 800 | 0 | 5400 | 0 | 21600 | 0 | 744 | 744 | 744
April | 117 | 10 | 2794 | 280.8 | 0.536 | 0.568 | 0.6 | 0.13868 | 0.36 | 0.36 | 300 | 900 | 0 | 5400 | 0 | 21600 | 0 | 919.2 | 919.2 | 919.2
April | 117 | 11 | 2795 | 277.2 | 0.664 | 0.7 | 0.736 | 0.12327 | 0.32 | 0.32 | 368 | 800 | 0 | 5400 | 0 | 21600 | 0 | 890.8 | 890.8 | 890.8
April | 117 | 12 | 2796 | 277.2 | 0.8 | 0.8 | 0.8 | 0.11556 | 0.3 | 0.3 | 400 | 750 | 0 | 5400 | 0 | 21600 | 0 | 872.8 | 872.8 | 872.8
April | 117 | 13 | 2797 | 288 | 0.664 | 0.7 | 0.736 | 0.12327 | 0.32 | 0.32 | 368 | 800 | 0 | 5400 | 0 | 21600 | 0 | 880 | 880 | 880
April | 117 | 14 | 2798 | 288 | 0.536 | 0.568 | 0.6 | 0.13097 | 0.34 | 0.34 | 300 | 850 | 0 | 5400 | 0 | 21600 | 0 | 862 | 862 | 862
April | 117 | 15 | 2799 | 306 | 0.4 | 0.432 | 0.464 | 0.13868 | 0.36 | 0.36 | 232 | 900 | 0 | 5400 | 0 | 21600 | 0 | 826 | 826 | 826
April | 117 | 16 | 2800 | 324 | 0.264 | 0.3 | 0.336 | 0.13868 | 0.36 | 0.36 | 168 | 900 | 0 | 5400 | 0 | 21600 | 0 | 744 | 744 | 744
April | 117 | 17 | 2801 | 342 | 0.136 | 0.168 | 0.2 | 0.15409 | 0.4 | 0.4 | 100 | 1000 | 0 | 5400 | 0 | 21600 | 0 | 758 | 758 | 758
April | 117 | 18 | 2802 | 360 | 0.064 | 0.1 | 0.136 | 0.14638 | 0.38 | 0.38 | 68 | 950 | 0 | 5400 | 0 | 21600 | 0 | 658 | 658 | 658
April | 117 | 19 | 2803 | 349.2 | 0 | 0.032 | 0.064 | 0.13868 | 0.36 | 0.36 | 32 | 900 | 0 | 5400 | 0 | 21600 | 0 | 582.8 | 582.8 | 582.8
April | 117 | 20 | 2804 | 342 | 0 | 0 | 0 | 0.13868 | 0.36 | 0.36 | 0 | 900 | 0 | 5400 | 0 | 21600 | 0 | 558 | 558 | 558
April | 117 | 21 | 2805 | 324 | 0 | 0 | 0 | 0.13868 | 0.36 | 0.36 | 0 | 900 | 0 | 5400 | 0 | 21600 | 0 | 576 | 576 | 576
April | 117 | 22 | 2806 | 306 | 0 | 0 | 0 | 0.14638 | 0.38 | 0.38 | 0 | 950 | 0 | 5400 | 0 | 21600 | 0 | 644 | 644 | 644
April | 117 | 23 | 2807 | 288 | 0 | 0 | 0 | 0.12327 | 0.32 | 0.32 | 0 | 800 | 0 | 5400 | 0 | 21600 | 0 | 512 | 512 | 512
April | 117 | 24 | 2808 | 252 | 0 | 0 | 0 | 0.12327 | 0.32 | 0.32 | 0 | 800 | 0 | 5400 | 0 | 21600 | 0 | 548 | 548 | 548
April | 118 | 1 | 2809 | 216 | 0 | 0 | 0 | 0.4 | 0.4 | 0.4 | 0 | 1000 | 0 | 5400 | 0 | 21600 | 0 | 784 | 784 | 784
April | 118 | 2 | 2810 | 198 | 0 | 0 | 0 | 0.36 | 0.36 | 0.36 | 0 | 900 | 0 | 5400 | 0 | 21600 | 0 | 702 | 702 | 702
April | 118 | 3 | 2811 | 180 | 0 | 0 | 0 | 0.36 | 0.36 | 0.36 | 0 | 900 | 0 | 5400 | 0 | 21600 | 0 | 720 | 720 | 720
April | 118 | 4 | 2812 | 216 | 0 | 0 | 0 | 0.4 | 0.4 | 0.4 | 0 | 1000 | 0 | 5400 | 0 | 21600 | 0 | 784 | 784 | 784
April | 118 | 5 | 2813 | 234 | 0 | 0.032 | 0.064 | 0.32 | 0.32 | 0.32 | 32 | 800 | 0 | 5400 | 0 | 21600 | 0 | 598 | 598 | 598
April | 118 | 6 | 2814 | 252 | 0.064 | 0.1 | 0.136 | 0.32 | 0.32 | 0.32 | 68 | 800 | 0 | 5400 | 0 | 21600 | 0 | 616 | 616 | 616
April | 118 | 7 | 2815 | 270 | 0.136 | 0.168 | 0.2 | 0.36 | 0.36 | 0.36 | 100 | 900 | 0 | 5400 | 0 | 21600 | 0 | 730 | 730 | 730
April | 118 | 8 | 2816 | 288 | 0.264 | 0.3 | 0.336 | 0.36 | 0.36 | 0.36 | 168 | 900 | 0 | 5400 | 0 | 21600 | 0 | 780 | 780 | 780
April | 118 | 9 | 2817 | 288 | 0.4 | 0.432 | 0.464 | 0.32 | 0.32 | 0.32 | 232 | 800 | 0 | 5400 | 0 | 21600 | 0 | 744 | 744 | 744
April | 118 | 10 | 2818 | 280.8 | 0.536 | 0.568 | 0.6 | 0.36 | 0.36 | 0.36 | 300 | 900 | 0 | 5400 | 0 | 21600 | 0 | 919.2 | 919.2 | 919.2
April | 118 | 11 | 2819 | 277.2 | 0.664 | 0.7 | 0.736 | 0.32 | 0.32 | 0.32 | 368 | 800 | 0 | 5400 | 0 | 21600 | 0 | 890.8 | 890.8 | 890.8
April | 118 | 12 | 2820 | 277.2 | 0.8 | 0.8 | 0.8 | 0.3 | 0.3 | 0.3 | 400 | 750 | 0 | 5400 | 0 | 21600 | 0 | 872.8 | 872.8 | 872.8
April | 118 | 13 | 2821 | 288 | 0.664 | 0.7 | 0.736 | 0.32 | 0.32 | 0.32 | 368 | 800 | 0 | 5400 | 0 | 21600 | 0 | 880 | 880 | 880
April | 118 | 14 | 2822 | 288 | 0.536 | 0.568 | 0.6 | 0.34 | 0.34 | 0.34 | 300 | 850 | 0 | 5400 | 0 | 21600 | 0 | 862 | 862 | 862
April | 118 | 15 | 2823 | 306 | 0.4 | 0.432 | 0.464 | 0.36 | 0.36 | 0.36 | 232 | 900 | 0 | 5400 | 0 | 21600 | 0 | 826 | 826 | 826
April | 118 | 16 | 2824 | 324 | 0.264 | 0.3 | 0.336 | 0.36 | 0.36 | 0.36 | 168 | 900 | 0 | 5400 | 0 | 21600 | 0 | 744 | 744 | 744
April | 118 | 17 | 2825 | 342 | 0.136 | 0.168 | 0.2 | 0.4 | 0.4 | 0.4 | 100 | 1000 | 0 | 5400 | 0 | 21600 | 0 | 758 | 758 | 758
April | 118 | 18 | 2826 | 360 | 0.064 | 0.1 | 0.136 | 0.38 | 0.38 | 0.38 | 68 | 950 | 0 | 5400 | 0 | 21600 | 0 | 658 | 658 | 658
April | 118 | 19 | 2827 | 349.2 | 0 | 0.032 | 0.064 | 0.36 | 0.36 | 0.36 | 32 | 900 | 0 | 5400 | 0 | 21600 | 0 | 582.8 | 582.8 | 582.8
April | 118 | 20 | 2828 | 342 | 0 | 0 | 0 | 0.36 | 0.36 | 0.36 | 0 | 900 | 0 | 5400 | 0 | 21600 | 0 | 558 | 558 | 558
April | 118 | 21 | 2829 | 324 | 0 | 0 | 0 | 0.36 | 0.36 | 0.36 | 0 | 900 | 0 | 5400 | 0 | 21600 | 0 | 576 | 576 | 576
April | 118 | 22 | 2830 | 306 | 0 | 0 | 0 | 0.38 | 0.38 | 0.38 | 0 | 950 | 0 | 5400 | 0 | 21600 | 0 | 644 | 644 | 644
April | 118 | 23 | 2831 | 288 | 0 | 0 | 0 | 0.32 | 0.32 | 0.32 | 0 | 800 | 0 | 5400 | 0 | 21600 | 0 | 512 | 512 | 512
April | 118 | 24 | 2832 | 252 | 0 | 0 | 0 | 0.32 | 0.32 | 0.32 | 0 | 800 | 0 | 5400 | 0 | 21600 | 0 | 548 | 548 | 548
April | 119 | 1 | 2833 | 216 | 0 | 0 | 0 | 0.25537 | 0.25537 | 0.4 | 0 | 1000 | 0 | 5400 | 0 | 21600 | 0 | 784 | 784 | 784
April | 119 | 2 | 2834 | 198 | 0 | 0 | 0 | 0.22983 | 0.22983 | 0.36 | 0 | 900 | 0 | 5400 | 0 | 21600 | 0 | 702 | 702 | 702
April | 119 | 3 | 2835 | 180 | 0 | 0 | 0 | 0.22983 | 0.22983 | 0.36 | 0 | 900 | 0 | 5400 | 0 | 21600 | 0 | 720 | 720 | 720
April | 119 | 4 | 2836 | 216 | 0 | 0 | 0 | 0.25537 | 0.25537 | 0.4 | 0 | 1000 | 0 | 5400 | 0 | 21600 | 0 | 784 | 784 | 784
April | 119 | 5 | 2837 | 234 | 0 | 0.026088 | 0.064 | 0.20429 | 0.20429 | 0.32 | 32 | 800 | 0 | 5400 | 0 | 21600 | 0 | 598 | 598 | 598
April | 119 | 6 | 2838 | 252 | 0.052176 | 0.081524 | 0.136 | 0.20429 | 0.20429 | 0.32 | 68 | 800 | 0 | 5400 | 0 | 21600 | 0 | 616 | 616 | 616
April | 119 | 7 | 2839 | 270 | 0.11087 | 0.13696 | 0.2 | 0.22983 | 0.22983 | 0.36 | 100 | 900 | 0 | 5400 | 0 | 21600 | 0 | 730 | 730 | 730
April | 119 | 8 | 2840 | 288 | 0.21522 | 0.24457 | 0.336 | 0.22983 | 0.22983 | 0.36 | 168 | 900 | 0 | 5400 | 0 | 21600 | 0 | 780 | 780 | 780
April | 119 | 9 | 2841 | 288 | 0.3261 | 0.35218 | 0.464 | 0.20429 | 0.20429 | 0.32 | 232 | 800 | 0 | 5400 | 0 | 21600 | 0 | 744 | 744 | 744
April | 119 | 10 | 2842 | 280.8 | 0.43697 | 0.46306 | 0.6 | 0.22983 | 0.22983 | 0.36 | 300 | 900 | 0 | 5400 | 0 | 21600 | 0 | 919.2 | 919.2 | 919.2
April | 119 | 11 | 2843 | 277.2 | 0.54132 | 0.57067 | 0.736 | 0.20429 | 0.20429 | 0.32 | 368 | 800 | 0 | 5400 | 0 | 21600 | 0 | 890.8 | 890.8 | 890.8
April | 119 | 12 | 2844 | 277.2 | 0.65219 | 0.65219 | 0.8 | 0.19153 | 0.19153 | 0.3 | 400 | 750 | 0 | 5400 | 0 | 21600 | 0 | 872.8 | 872.8 | 872.8
April | 119 | 13 | 2845 | 288 | 0.54132 | 0.57067 | 0.736 | 0.20429 | 0.20429 | 0.32 | 368 | 800 | 0 | 5400 | 0 | 21600 | 0 | 880 | 880 | 880
April | 119 | 14 | 2846 | 288 | 0.43697 | 0.46306 | 0.6 | 0.21706 | 0.21706 | 0.34 | 300 | 850 | 0 | 5400 | 0 | 21600 | 0 | 862 | 862 | 862
April | 119 | 15 | 2847 | 306 | 0.3261 | 0.35218 | 0.464 | 0.22983 | 0.22983 | 0.36 | 232 | 900 | 0 | 5400 | 0 | 21600 | 0 | 826 | 826 | 826
April | 119 | 16 | 2848 | 324 | 0.21522 | 0.24457 | 0.336 | 0.22983 | 0.22983 | 0.36 | 168 | 900 | 0 | 5400 | 0 | 21600 | 0 | 744 | 744 | 744
April | 119 | 17 | 2849 | 342 | 0.11087 | 0.13696 | 0.2 | 0.25537 | 0.25537 | 0.4 | 100 | 1000 | 0 | 5400 | 0 | 21600 | 0 | 758 | 758 | 758
April | 119 | 18 | 2850 | 360 | 0.052176 | 0.081524 | 0.136 | 0.2426 | 0.2426 | 0.38 | 68 | 950 | 0 | 5400 | 0 | 21600 | 0 | 658 | 658 | 658
April | 119 | 19 | 2851 | 349.2 | 0 | 0.026088 | 0.064 | 0.22983 | 0.22983 | 0.36 | 32 | 900 | 0 | 5400 | 0 | 21600 | 0 | 582.8 | 582.8 | 582.8
April | 119 | 20 | 2852 | 342 | 0 | 0 | 0 | 0.22983 | 0.22983 | 0.36 | 0 | 900 | 0 | 5400 | 0 | 21600 | 0 | 558 | 558 | 558
April | 119 | 21 | 2853 | 324 | 0 | 0 | 0 | 0.22983 | 0.22983 | 0.36 | 0 | 900 | 0 | 5400 | 0 | 21600 | 0 | 576 | 576 | 576
April | 119 | 22 | 2854 | 306 | 0 | 0 | 0 | 0.2426 | 0.2426 | 0.38 | 0 | 950 | 0 | 5400 | 0 | 21600 | 0 | 644 | 644 | 644
April | 119 | 23 | 2855 | 288 | 0 | 0 | 0 | 0.20429 | 0.20429 | 0.32 | 0 | 800 | 0 | 5400 | 0 | 21600 | 0 | 512 | 512 | 512
April | 119 | 24 | 2856 | 252 | 0 | 0 | 0 | 0.20429 | 0.20429 | 0.32 | 0 | 800 | 0 | 5400 | 0 | 21600 | 0 | 548 | 548 | 548
April | 120 | 1 | 2857 | 216 | 0 | 0 | 0 | 0.4 | 0.4 | 0.4 | 0 | 1000 | 0 | 5400 | 0 | 21600 | 0 | 784 | 784 | 784
April | 120 | 2 | 2858 | 198 | 0 | 0 | 0 | 0.36 | 0.36 | 0.36 | 0 | 900 | 0 | 5400 | 0 | 21600 | 0 | 702 | 702 | 702
April | 120 | 3 | 2859 | 180 | 0 | 0 | 0 | 0.36 | 0.36 | 0.36 | 0 | 900 | 0 | 5400 | 0 | 21600 | 0 | 720 | 720 | 720
April | 120 | 4 | 2860 | 216 | 0 | 0 | 0 | 0.4 | 0.4 | 0.4 | 0 | 1000 | 0 | 5400 | 0 | 21600 | 0 | 784 | 784 | 784
April | 120 | 5 | 2861 | 234 | 0 | 0.032 | 0.064 | 0.32 | 0.32 | 0.32 | 32 | 800 | 0 | 5400 | 0 | 21600 | 0 | 598 | 598 | 598
April | 120 | 6 | 2862 | 252 | 0.064 | 0.1 | 0.136 | 0.32 | 0.32 | 0.32 | 68 | 800 | 0 | 5400 | 0 | 21600 | 0 | 616 | 616 | 616
April | 120 | 7 | 2863 | 270 | 0.136 | 0.168 | 0.2 | 0.36 | 0.36 | 0.36 | 100 | 900 | 0 | 5400 | 0 | 21600 | 0 | 730 | 730 | 730
April | 120 | 8 | 2864 | 288 | 0.264 | 0.3 | 0.336 | 0.36 | 0.36 | 0.36 | 168 | 900 | 0 | 5400 | 0 | 21600 | 0 | 780 | 780 | 780
April | 120 | 9 | 2865 | 288 | 0.4 | 0.432 | 0.464 | 0.32 | 0.32 | 0.32 | 232 | 800 | 0 | 5400 | 0 | 21600 | 0 | 744 | 744 | 744
April | 120 | 10 | 2866 | 280.8 | 0.536 | 0.568 | 0.6 | 0.36 | 0.36 | 0.36 | 300 | 900 | 0 | 5400 | 0 | 21600 | 0 | 919.2 | 919.2 | 919.2
April | 120 | 11 | 2867 | 277.2 | 0.664 | 0.7 | 0.736 | 0.32 | 0.32 | 0.32 | 368 | 800 | 0 | 5400 | 0 | 21600 | 0 | 890.8 | 890.8 | 890.8
April | 120 | 12 | 2868 | 277.2 | 0.8 | 0.8 | 0.8 | 0.3 | 0.3 | 0.3 | 400 | 750 | 0 | 5400 | 0 | 21600 | 0 | 872.8 | 872.8 | 872.8
April | 120 | 13 | 2869 | 288 | 0.664 | 0.7 | 0.736 | 0.32 | 0.32 | 0.32 | 368 | 800 | 0 | 5400 | 0 | 21600 | 0 | 880 | 880 | 880
April | 120 | 14 | 2870 | 288 | 0.536 | 0.568 | 0.6 | 0.34 | 0.34 | 0.34 | 300 | 850 | 0 | 5400 | 0 | 21600 | 0 | 862 | 862 | 862
April | 120 | 15 | 2871 | 306 | 0.4 | 0.432 | 0.464 | 0.36 | 0.36 | 0.36 | 232 | 900 | 0 | 5400 | 0 | 21600 | 0 | 826 | 826 | 826
April | 120 | 16 | 2872 | 324 | 0.264 | 0.3 | 0.336 | 0.36 | 0.36 | 0.36 | 168 | 900 | 0 | 5400 | 0 | 21600 | 0 | 744 | 744 | 744
April | 120 | 17 | 2873 | 342 | 0.136 | 0.168 | 0.2 | 0.4 | 0.4 | 0.4 | 100 | 1000 | 0 | 5400 | 0 | 21600 | 0 | 758 | 758 | 758
April | 120 | 18 | 2874 | 360 | 0.064 | 0.1 | 0.136 | 0.38 | 0.38 | 0.38 | 68 | 950 | 0 | 5400 | 0 | 21600 | 0 | 658 | 658 | 658
April | 120 | 19 | 2875 | 349.2 | 0 | 0.032 | 0.064 | 0.36 | 0.36 | 0.36 | 32 | 900 | 0 | 5400 | 0 | 21600 | 0 | 582.8 | 582.8 | 582.8
April | 120 | 20 | 2876 | 342 | 0 | 0 | 0 | 0.36 | 0.36 | 0.36 | 0 | 900 | 0 | 5400 | 0 | 21600 | 0 | 558 | 558 | 558
April | 120 | 21 | 2877 | 324 | 0 | 0 | 0 | 0.36 | 0.36 | 0.36 | 0 | 900 | 0 | 5400 | 0 | 21600 | 0 | 576 | 576 | 576
April | 120 | 22 | 2878 | 306 | 0 | 0 | 0 | 0.38 | 0.38 | 0.38 | 0 | 950 | 0 | 5400 | 0 | 21600 | 0 | 644 | 644 | 644
April | 120 | 23 | 2879 | 288 | 0 | 0 | 0 | 0.32 | 0.32 | 0.32 | 0 | 800 | 0 | 5400 | 0 | 21600 | 0 | 512 | 512 | 512
April | 120 | 24 | 2880 | 252 | 0 | 0 | 0 | 0.32 | 0.32 | 0.32 | 0 | 800 | 0 | 5400 | 0 | 21600 | 0 | 548 | 548 | 548
May | 121 | 1 | 2881 | 243 | 0 | 0 | 0 | 0.28839 | 0.28839 | 0.28839 | 0 | 720.9745 | 0 | 5400 | 0 | 21600 | 0 | 477.9745 | 477.9745 | 477.9745
May | 121 | 2 | 2882 | 222.75 | 0 | 0 | 0 | 0.25955 | 0.25955 | 0.25955 | 0 | 648.8771 | 0 | 5400 | 0 | 21600 | 0 | 426.1271 | 426.1271 | 426.1271
May | 121 | 3 | 2883 | 202.5 | 0 | 0 | 0 | 0.25955 | 0.25955 | 0.25955 | 0 | 648.8771 | 0 | 5400 | 0 | 21600 | 0 | 446.3771 | 446.3771 | 446.3771
May | 121 | 4 | 2884 | 243 | 0 | 0 | 0 | 0.28839 | 0.28839 | 0.28839 | 0 | 720.9745 | 0 | 5400 | 0 | 21600 | 0 | 477.9745 | 477.9745 | 477.9745
May | 121 | 5 | 2885 | 263.25 | 0 | 0.029886 | 0.0744 | 0.23071 | 0.23071 | 0.23071 | 37.2 | 576.7796 | 0 | 5400 | 0 | 21600 | 0 | 350.7296 | 350.7296 | 350.7296
May | 121 | 6 | 2886 | 283.5 | 0.059772 | 0.093394 | 0.1581 | 0.23071 | 0.23071 | 0.23071 | 79.05 | 576.7796 | 0 | 5400 | 0 | 21600 | 0 | 372.3296 | 372.3296 | 372.3296
May | 121 | 7 | 2887 | 303.75 | 0.12702 | 0.1569 | 0.2325 | 0.25955 | 0.25955 | 0.25955 | 116.25 | 648.8771 | 0 | 5400 | 0 | 21600 | 0 | 461.3771 | 461.3771 | 461.3771
May | 121 | 8 | 2888 | 324 | 0.24656 | 0.28018 | 0.3906 | 0.25955 | 0.25955 | 0.25955 | 195.3 | 648.8771 | 0 | 5400 | 0 | 21600 | 0 | 520.1771 | 520.1771 | 520.1771
May | 121 | 9 | 2889 | 324 | 0.37357 | 0.40346 | 0.5394 | 0.23071 | 0.23071 | 0.23071 | 269.7 | 576.7796 | 0 | 5400 | 0 | 21600 | 0 | 522.4796 | 522.4796 | 522.4796
May | 121 | 10 | 2890 | 315.9 | 0.50059 | 0.53048 | 0.6975 | 0.25955 | 0.25955 | 0.25955 | 348.75 | 648.8771 | 0 | 5400 | 0 | 21600 | 0 | 681.7271 | 681.7271 | 681.7271
May | 121 | 11 | 2891 | 311.85 | 0.62013 | 0.65375 | 0.8556 | 0.23071 | 0.23071 | 0.23071 | 427.8 | 576.7796 | 0 | 5400 | 0 | 21600 | 0 | 692.7296 | 692.7296 | 692.7296
May | 121 | 12 | 2892 | 311.85 | 0.74715 | 0.74715 | 0.93 | 0.21629 | 0.21629 | 0.21629 | 465 | 540.7309 | 0 | 5400 | 0 | 21600 | 0 | 693.8809 | 693.8809 | 693.8809
May | 121 | 13 | 2893 | 324 | 0.62013 | 0.65375 | 0.8556 | 0.23071 | 0.23071 | 0.23071 | 427.8 | 576.7796 | 0 | 5400 | 0 | 21600 | 0 | 680.5796 | 680.5796 | 680.5796
May | 121 | 14 | 2894 | 324 | 0.50059 | 0.53048 | 0.6975 | 0.24513 | 0.24513 | 0.24513 | 348.75 | 612.8283 | 0 | 5400 | 0 | 21600 | 0 | 637.5783 | 637.5783 | 637.5783
May | 121 | 15 | 2895 | 344.25 | 0.37357 | 0.40346 | 0.5394 | 0.25955 | 0.25955 | 0.25955 | 269.7 | 648.8771 | 0 | 5400 | 0 | 21600 | 0 | 574.3271 | 574.3271 | 574.3271
May | 121 | 16 | 2896 | 364.5 | 0.24656 | 0.28018 | 0.3906 | 0.25955 | 0.25955 | 0.25955 | 195.3 | 648.8771 | 0 | 5400 | 0 | 21600 | 0 | 479.6771 | 479.6771 | 479.6771
May | 121 | 17 | 2897 | 384.75 | 0.12702 | 0.1569 | 0.2325 | 0.28839 | 0.28839 | 0.28839 | 116.25 | 720.9745 | 0 | 5400 | 0 | 21600 | 0 | 452.4745 | 452.4745 | 452.4745
May | 121 | 18 | 2898 | 405 | 0.059772 | 0.093394 | 0.1581 | 0.27397 | 0.27397 | 0.27397 | 79.05 | 684.9258 | 0 | 5400 | 0 | 21600 | 0 | 358.9758 | 358.9758 | 358.9758
May | 121 | 19 | 2899 | 392.85 | 0 | 0.029886 | 0.0744 | 0.25955 | 0.25955 | 0.25955 | 37.2 | 648.8771 | 0 | 5400 | 0 | 21600 | 0 | 293.2271 | 293.2271 | 293.2271
May | 121 | 20 | 2900 | 384.75 | 0 | 0 | 0 | 0.25955 | 0.25955 | 0.25955 | 0 | 648.8771 | 0 | 5400 | 0 | 21600 | 0 | 264.1271 | 264.1271 | 264.1271
May | 121 | 21 | 2901 | 364.5 | 0 | 0 | 0 | 0.25955 | 0.25955 | 0.25955 | 0 | 648.8771 | 0 | 5400 | 0 | 21600 | 0 | 284.3771 | 284.3771 | 284.3771
May | 121 | 22 | 2902 | 344.25 | 0 | 0 | 0 | 0.27397 | 0.27397 | 0.27397 | 0 | 684.9258 | 0 | 5400 | 0 | 21600 | 0 | 340.6758 | 340.6758 | 340.6758
May | 121 | 23 | 2903 | 324 | 0 | 0 | 0 | 0.23071 | 0.23071 | 0.23071 | 0 | 576.7796 | 0 | 5400 | 0 | 21600 | 0 | 252.7796 | 252.7796 | 252.7796
May | 121 | 24 | 2904 | 283.5 | 0 | 0 | 0 | 0.23071 | 0.23071 | 0.23071 | 0 | 576.7796 | 0 | 5400 | 0 | 21600 | 0 | 293.2796 | 293.2796 | 293.2796
May | 122 | 1 | 2905 | 243 | 0 | 0 | 0 | 0.16354 | 0.35 | 0.35 | 0 | 875 | 0 | 5400 | 0 | 21600 | 0 | 632 | 632 | 632
May | 122 | 2 | 2906 | 222.75 | 0 | 0 | 0 | 0.14718 | 0.315 | 0.315 | 0 | 787.5 | 0 | 5400 | 0 | 21600 | 0 | 564.75 | 564.75 | 564.75
May | 122 | 3 | 2907 | 202.5 | 0 | 0 | 0 | 0.14718 | 0.315 | 0.315 | 0 | 787.5 | 0 | 5400 | 0 | 21600 | 0 | 585 | 585 | 585
May | 122 | 4 | 2908 | 243 | 0 | 0 | 0 | 0.16354 | 0.35 | 0.35 | 0 | 875 | 0 | 5400 | 0 | 21600 | 0 | 632 | 632 | 632
May | 122 | 5 | 2909 | 263.25 | 0 | 0.031701 | 0.0744 | 0.13083 | 0.28 | 0.28 | 37.2 | 700 | 0 | 5400 | 0 | 21600 | 0 | 473.95 | 473.95 | 473.95
May | 122 | 6 | 2910 | 283.5 | 0.063403 | 0.099067 | 0.1581 | 0.13083 | 0.28 | 0.28 | 79.05 | 700 | 0 | 5400 | 0 | 21600 | 0 | 495.55 | 495.55 | 495.55
May | 122 | 7 | 2911 | 303.75 | 0.13473 | 0.16643 | 0.2325 | 0.14718 | 0.315 | 0.315 | 116.25 | 787.5 | 0 | 5400 | 0 | 21600 | 0 | 600 | 600 | 600
May | 122 | 8 | 2912 | 324 | 0.26154 | 0.2972 | 0.3906 | 0.14718 | 0.315 | 0.315 | 195.3 | 787.5 | 0 | 5400 | 0 | 21600 | 0 | 658.8 | 658.8 | 658.8
May | 122 | 9 | 2913 | 324 | 0.39627 | 0.42797 | 0.5394 | 0.13083 | 0.28 | 0.28 | 269.7 | 700 | 0 | 5400 | 0 | 21600 | 0 | 645.7 | 645.7 | 645.7
May | 122 | 10 | 2914 | 315.9 | 0.531 | 0.5627 | 0.6975 | 0.14718 | 0.315 | 0.315 | 348.75 | 787.5 | 0 | 5400 | 0 | 21600 | 0 | 820.35 | 820.35 | 820.35
May | 122 | 11 | 2915 | 311.85 | 0.65781 | 0.69347 | 0.8556 | 0.13083 | 0.28 | 0.28 | 427.8 | 700 | 0 | 5400 | 0 | 21600 | 0 | 815.95 | 815.95 | 815.95
May | 122 | 12 | 2916 | 311.85 | 0.79254 | 0.79254 | 0.93 | 0.12265 | 0.2625 | 0.2625 | 465 | 656.25 | 0 | 5400 | 0 | 21600 | 0 | 809.4 | 809.4 | 809.4
May | 122 | 13 | 2917 | 324 | 0.65781 | 0.69347 | 0.8556 | 0.13083 | 0.28 | 0.28 | 427.8 | 700 | 0 | 5400 | 0 | 21600 | 0 | 803.8 | 803.8 | 803.8
May | 122 | 14 | 2918 | 324 | 0.531 | 0.5627 | 0.6975 | 0.13901 | 0.2975 | 0.2975 | 348.75 | 743.75 | 0 | 5400 | 0 | 21600 | 0 | 768.5 | 768.5 | 768.5
May | 122 | 15 | 2919 | 344.25 | 0.39627 | 0.42797 | 0.5394 | 0.14718 | 0.315 | 0.315 | 269.7 | 787.5 | 0 | 5400 | 0 | 21600 | 0 | 712.95 | 712.95 | 712.95
May | 122 | 16 | 2920 | 364.5 | 0.26154 | 0.2972 | 0.3906 | 0.14718 | 0.315 | 0.315 | 195.3 | 787.5 | 0 | 5400 | 0 | 21600 | 0 | 618.3 | 618.3 | 618.3
May | 122 | 17 | 2921 | 384.75 | 0.13473 | 0.16643 | 0.2325 | 0.16354 | 0.35 | 0.35 | 116.25 | 875 | 0 | 5400 | 0 | 21600 | 0 | 606.5 | 606.5 | 606.5
May | 122 | 18 | 2922 | 405 | 0.063403 | 0.099067 | 0.1581 | 0.15536 | 0.3325 | 0.3325 | 79.05 | 831.25 | 0 | 5400 | 0 | 21600 | 0 | 505.3 | 505.3 | 505.3
May | 122 | 19 | 2923 | 392.85 | 0 | 0.031701 | 0.0744 | 0.14718 | 0.315 | 0.315 | 37.2 | 787.5 | 0 | 5400 | 0 | 21600 | 0 | 431.85 | 431.85 | 431.85
May | 122 | 20 | 2924 | 384.75 | 0 | 0 | 0 | 0.14718 | 0.315 | 0.315 | 0 | 787.5 | 0 | 5400 | 0 | 21600 | 0 | 402.75 | 402.75 | 402.75
May | 122 | 21 | 2925 | 364.5 | 0 | 0 | 0 | 0.14718 | 0.315 | 0.315 | 0 | 787.5 | 0 | 5400 | 0 | 21600 | 0 | 423 | 423 | 423
May | 122 | 22 | 2926 | 344.25 | 0 | 0 | 0 | 0.15536 | 0.3325 | 0.3325 | 0 | 831.25 | 0 | 5400 | 0 | 21600 | 0 | 487 | 487 | 487
May | 122 | 23 | 2927 | 324 | 0 | 0 | 0 | 0.13083 | 0.28 | 0.28 | 0 | 700 | 0 | 5400 | 0 | 21600 | 0 | 376 | 376 | 376
May | 122 | 24 | 2928 | 283.5 | 0 | 0 | 0 | 0.13083 | 0.28 | 0.28 | 0 | 700 | 0 | 5400 | 0 | 21600 | 0 | 416.5 | 416.5 | 416.5
May | 123 | 1 | 2929 | 243 | 0 | 0 | 0 | 0.29444 | 0.29444 | 0.29444 | 0 | 736.0885 | 0 | 5400 | 0 | 21600 | 0 | 493.0885 | 493.0885 | 493.0885
May | 123 | 2 | 2930 | 222.75 | 0 | 0 | 0 | 0.26499 | 0.26499 | 0.26499 | 0 | 662.4797 | 0 | 5400 | 0 | 21600 | 0 | 439.7297 | 439.7297 | 439.7297
May | 123 | 3 | 2931 | 202.5 | 0 | 0 | 0 | 0.26499 | 0.26499 | 0.26499 | 0 | 662.4797 | 0 | 5400 | 0 | 21600 | 0 | 459.9797 | 459.9797 | 459.9797
May | 123 | 4 | 2932 | 243 | 0 | 0 | 0 | 0.29444 | 0.29444 | 0.29444 | 0 | 736.0885 | 0 | 5400 | 0 | 21600 | 0 | 493.0885 | 493.0885 | 493.0885
May | 123 | 5 | 2933 | 263.25 | 0 | 0.03611 | 0.07222 | 0.23555 | 0.23555 | 0.23555 | 36.11 | 588.8708 | 0 | 5400 | 0 | 21600 | 0 | 361.7308 | 361.7308 | 361.7308
May | 123 | 6 | 2934 | 283.5 | 0.07222 | 0.11284 | 0.15347 | 0.23555 | 0.23555 | 0.23555 | 76.7338 | 588.8708 | 0 | 5400 | 0 | 21600 | 0 | 382.1046 | 382.1046 | 382.1046
May | 123 | 7 | 2935 | 303.75 | 0.15347 | 0.18958 | 0.22569 | 0.26499 | 0.26499 | 0.26499 | 112.8438 | 662.4797 | 0 | 5400 | 0 | 21600 | 0 | 471.5734 | 471.5734 | 471.5734
May | 123 | 8 | 2936 | 324 | 0.29791 | 0.33853 | 0.37916 | 0.26499 | 0.26499 | 0.26499 | 189.5775 | 662.4797 | 0 | 5400 | 0 | 21600 | 0 | 528.0572 | 528.0572 | 528.0572
May | 123 | 9 | 2937 | 324 | 0.45138 | 0.48749 | 0.5236 | 0.23555 | 0.23555 | 0.23555 | 261.7975 | 588.8708 | 0 | 5400 | 0 | 21600 | 0 | 526.6683 | 526.6683 | 526.6683
May | 123 | 10 | 2938 | 315.9 | 0.60484 | 0.64095 | 0.67706 | 0.26499 | 0.26499 | 0.26499 | 338.5313 | 662.4797 | 0 | 5400 | 0 | 21600 | 0 | 685.1109 | 685.1109 | 685.1109
May | 123 | 11 | 2939 | 311.85 | 0.74928 | 0.78991 | 0.83053 | 0.23555 | 0.23555 | 0.23555 | 415.265 | 588.8708 | 0 | 5400 | 0 | 21600 | 0 | 692.2858 | 692.2858 | 692.2858
May | 123 | 12 | 2940 | 311.85 | 0.90275 | 0.90275 | 0.90275 | 0.22083 | 0.22083 | 0.22083 | 451.375 | 552.0664 | 0 | 5400 | 0 | 21600 | 0 | 691.5914 | 691.5914 | 691.5914
May | 123 | 13 | 2941 | 324 | 0.74928 | 0.78991 | 0.83053 | 0.23555 | 0.23555 | 0.23555 | 415.265 | 588.8708 | 0 | 5400 | 0 | 21600 | 0 | 680.1358 | 680.1358 | 680.1358
May | 123 | 14 | 2942 | 324 | 0.60484 | 0.64095 | 0.67706 | 0.25027 | 0.25027 | 0.25027 | 338.5313 | 625.6752 | 0 | 5400 | 0 | 21600 | 0 | 640.2065 | 640.2065 | 640.2065
May | 123 | 15 | 2943 | 344.25 | 0.45138 | 0.48749 | 0.5236 | 0.26499 | 0.26499 | 0.26499 | 261.7975 | 662.4797 | 0 | 5400 | 0 | 21600 | 0 | 580.0272 | 580.0272 | 580.0272
May | 123 | 16 | 2944 | 364.5 | 0.29791 | 0.33853 | 0.37916 | 0.26499 | 0.26499 | 0.26499 | 189.5775 | 662.4797 | 0 | 5400 | 0 | 21600 | 0 | 487.5572 | 487.5572 | 487.5572
May | 123 | 17 | 2945 | 384.75 | 0.15347 | 0.18958 | 0.22569 | 0.29444 | 0.29444 | 0.29444 | 112.8438 | 736.0885 | 0 | 5400 | 0 | 21600 | 0 | 464.1823 | 464.1823 | 464.1823
May | 123 | 18 | 2946 | 405 | 0.07222 | 0.11284 | 0.15347 | 0.27971 | 0.27971 | 0.27971 | 76.7338 | 699.2841 | 0 | 5400 | 0 | 21600 | 0 | 371.0178 | 371.0178 | 371.0178
May | 123 | 19 | 2947 | 392.85 | 0 | 0.03611 | 0.07222 | 0.26499 | 0.26499 | 0.26499 | 36.11 | 662.4797 | 0 | 5400 | 0 | 21600 | 0 | 305.7397 | 305.7397 | 305.7397
May | 123 | 20 | 2948 | 384.75 | 0 | 0 | 0 | 0.26499 | 0.26499 | 0.26499 | 0 | 662.4797 | 0 | 5400 | 0 | 21600 | 0 | 277.7297 | 277.7297 | 277.7297
May | 123 | 21 | 2949 | 364.5 | 0 | 0 | 0 | 0.26499 | 0.26499 | 0.26499 | 0 | 662.4797 | 0 | 5400 | 0 | 21600 | 0 | 297.9797 | 297.9797 | 297.9797
May | 123 | 22 | 2950 | 344.25 | 0 | 0 | 0 | 0.27971 | 0.27971 | 0.27971 | 0 | 699.2841 | 0 | 5400 | 0 | 21600 | 0 | 355.0341 | 355.0341 | 355.0341
May | 123 | 23 | 2951 | 324 | 0 | 0 | 0 | 0.23555 | 0.23555 | 0.23555 | 0 | 588.8708 | 0 | 5400 | 0 | 21600 | 0 | 264.8708 | 264.8708 | 264.8708
May | 123 | 24 | 2952 | 283.5 | 0 | 0 | 0 | 0.23555 | 0.23555 | 0.23555 | 0 | 588.8708 | 0 | 5400 | 0 | 21600 | 0 | 305.3708 | 305.3708 | 305.3708
May | 124 | 1 | 2953 | 243 | 0 | 0 | 0 | 0.35 | 0.35 | 0.35 | 0 | 875 | 0 | 5400 | 0 | 21600 | 0 | 632 | 632 | 632
May | 124 | 2 | 2954 | 222.75 | 0 | 0 | 0 | 0.315 | 0.315 | 0.315 | 0 | 787.5 | 0 | 5400 | 0 | 21600 | 0 | 564.75 | 564.75 | 564.75
May | 124 | 3 | 2955 | 202.5 | 0 | 0 | 0 | 0.315 | 0.315 | 0.315 | 0 | 787.5 | 0 | 5400 | 0 | 21600 | 0 | 585 | 585 | 585
May | 124 | 4 | 2956 | 243 | 0 | 0 | 0 | 0.35 | 0.35 | 0.35 | 0 | 875 | 0 | 5400 | 0 | 21600 | 0 | 632 | 632 | 632
May | 124 | 5 | 2957 | 263.25 | 0 | 0.0372 | 0.0744 | 0.28 | 0.28 | 0.28 | 37.2 | 700 | 0 | 5400 | 0 | 21600 | 0 | 473.95 | 473.95 | 473.95
May | 124 | 6 | 2958 | 283.5 | 0.0744 | 0.11625 | 0.1581 | 0.28 | 0.28 | 0.28 | 79.05 | 700 | 0 | 5400 | 0 | 21600 | 0 | 495.55 | 495.55 | 495.55
May | 124 | 7 | 2959 | 303.75 | 0.1581 | 0.1953 | 0.2325 | 0.315 | 0.315 | 0.315 | 116.25 | 787.5 | 0 | 5400 | 0 | 21600 | 0 | 600 | 600 | 600
May | 124 | 8 | 2960 | 324 | 0.3069 | 0.34875 | 0.3906 | 0.315 | 0.315 | 0.315 | 195.3 | 787.5 | 0 | 5400 | 0 | 21600 | 0 | 658.8 | 658.8 | 658.8
May | 124 | 9 | 2961 | 324 | 0.465 | 0.5022 | 0.5394 | 0.28 | 0.28 | 0.28 | 269.7 | 700 | 0 | 5400 | 0 | 21600 | 0 | 645.7 | 645.7 | 645.7
May | 124 | 10 | 2962 | 315.9 | 0.6231 | 0.6603 | 0.6975 | 0.315 | 0.315 | 0.315 | 348.75 | 787.5 | 0 | 5400 | 0 | 21600 | 0 | 820.35 | 820.35 | 820.35
May | 124 | 11 | 2963 | 311.85 | 0.7719 | 0.81375 | 0.8556 | 0.28 | 0.28 | 0.28 | 427.8 | 700 | 0 | 5400 | 0 | 21600 | 0 | 815.95 | 815.95 | 815.95
May | 124 | 12 | 2964 | 311.85 | 0.93 | 0.93 | 0.93 | 0.2625 | 0.2625 | 0.2625 | 465 | 656.25 | 0 | 5400 | 0 | 21600 | 0 | 809.4 | 809.4 | 809.4
May | 124 | 13 | 2965 | 324 | 0.7719 | 0.81375 | 0.8556 | 0.28 | 0.28 | 0.28 | 427.8 | 700 | 0 | 5400 | 0 | 21600 | 0 | 803.8 | 803.8 | 803.8
May | 124 | 14 | 2966 | 324 | 0.6231 | 0.6603 | 0.6975 | 0.2975 | 0.2975 | 0.2975 | 348.75 | 743.75 | 0 | 5400 | 0 | 21600 | 0 | 768.5 | 768.5 | 768.5
May | 124 | 15 | 2967 | 344.25 | 0.465 | 0.5022 | 0.5394 | 0.315 | 0.315 | 0.315 | 269.7 | 787.5 | 0 | 5400 | 0 | 21600 | 0 | 712.95 | 712.95 | 712.95
May | 124 | 16 | 2968 | 364.5 | 0.3069 | 0.34875 | 0.3906 | 0.315 | 0.315 | 0.315 | 195.3 | 787.5 | 0 | 5400 | 0 | 21600 | 0 | 618.3 | 618.3 | 618.3
May | 124 | 17 | 2969 | 384.75 | 0.1581 | 0.1953 | 0.2325 | 0.35 | 0.35 | 0.35 | 116.25 | 875 | 0 | 5400 | 0 | 21600 | 0 | 606.5 | 606.5 | 606.5
May | 124 | 18 | 2970 | 405 | 0.0744 | 0.11625 | 0.1581 | 0.3325 | 0.3325 | 0.3325 | 79.05 | 831.25 | 0 | 5400 | 0 | 21600 | 0 | 505.3 | 505.3 | 505.3
May | 124 | 19 | 2971 | 392.85 | 0 | 0.0372 | 0.0744 | 0.315 | 0.315 | 0.315 | 37.2 | 787.5 | 0 | 5400 | 0 | 21600 | 0 | 431.85 | 431.85 | 431.85
May | 124 | 20 | 2972 | 384.75 | 0 | 0 | 0 | 0.315 | 0.315 | 0.315 | 0 | 787.5 | 0 | 5400 | 0 | 21600 | 0 | 402.75 | 402.75 | 402.75
May | 124 | 21 | 2973 | 364.5 | 0 | 0 | 0 | 0.315 | 0.315 | 0.315 | 0 | 787.5 | 0 | 5400 | 0 | 21600 | 0 | 423 | 423 | 423
May | 124 | 22 | 2974 | 344.25 | 0 | 0 | 0 | 0.3325 | 0.3325 | 0.3325 | 0 | 831.25 | 0 | 5400 | 0 | 21600 | 0 | 487 | 487 | 487
May | 124 | 23 | 2975 | 324 | 0 | 0 | 0 | 0.28 | 0.28 | 0.28 | 0 | 700 | 0 | 5400 | 0 | 21600 | 0 | 376 | 376 | 376
May | 124 | 24 | 2976 | 283.5 | 0 | 0 | 0 | 0.28 | 0.28 | 0.28 | 0 | 700 | 0 | 5400 | 0 | 21600 | 0 | 416.5 | 416.5 | 416.5
May | 125 | 1 | 2977 | 243 | 0 | 0 | 0 | 0.14204 | 0.35 | 0.35 | 0 | 875 | 0 | 5400 | 0 | 21600 | 0 | 632 | 632 | 632
May | 125 | 2 | 2978 | 222.75 | 0 | 0 | 0 | 0.12784 | 0.315 | 0.315 | 0 | 787.5 | 0 | 5400 | 0 | 21600 | 0 | 564.75 | 564.75 | 564.75
May | 125 | 3 | 2979 | 202.5 | 0 | 0 | 0 | 0.12784 | 0.315 | 0.315 | 0 | 787.5 | 0 | 5400 | 0 | 21600 | 0 | 585 | 585 | 585
May | 125 | 4 | 2980 | 243 | 0 | 0 | 0 | 0.14204 | 0.35 | 0.35 | 0 | 875 | 0 | 5400 | 0 | 21600 | 0 | 632 | 632 | 632
May | 125 | 5 | 2981 | 263.25 | 0 | 0.030414 | 0.0744 | 0.11363 | 0.28 | 0.28 | 37.2 | 700 | 0 | 5400 | 0 | 21600 | 0 | 473.95 | 473.95 | 473.95
May | 125 | 6 | 2982 | 283.5 | 0.060827 | 0.095043 | 0.1581 | 0.11363 | 0.28 | 0.28 | 79.05 | 700 | 0 | 5400 | 0 | 21600 | 0 | 495.55 | 495.55 | 495.55
May | 125 | 7 | 2983 | 303.75 | 0.12926 | 0.15967 | 0.2325 | 0.12784 | 0.315 | 0.315 | 116.25 | 787.5 | 0 | 5400 | 0 | 21600 | 0 | 600 | 600 | 600
May | 125 | 8 | 2984 | 324 | 0.25091 | 0.28513 | 0.3906 | 0.12784 | 0.315 | 0.315 | 195.3 | 787.5 | 0 | 5400 | 0 | 21600 | 0 | 658.8 | 658.8 | 658.8
May | 125 | 9 | 2985 | 324 | 0.38017 | 0.41058 | 0.5394 | 0.11363 | 0.28 | 0.28 | 269.7 | 700 | 0 | 5400 | 0 | 21600 | 0 | 645.7 | 645.7 | 645.7
May | 125 | 10 | 2986 | 315.9 | 0.50943 | 0.53984 | 0.6975 | 0.12784 | 0.315 | 0.315 | 348.75 | 787.5 | 0 | 5400 | 0 | 21600 | 0 | 820.35 | 820.35 | 820.35
May | 125 | 11 | 2987 | 311.85 | 0.63108 | 0.6653 | 0.8556 | 0.11363 | 0.28 | 0.28 | 427.8 | 700 | 0 | 5400 | 0 | 21600 | 0 | 815.95 | 815.95 | 815.95
May | 125 | 12 | 2988 | 311.85 | 0.76034 | 0.76034 | 0.93 | 0.10653 | 0.2625 | 0.2625 | 465 | 656.25 | 0 | 5400 | 0 | 21600 | 0 | 809.4 | 809.4 | 809.4
May | 125 | 13 | 2989 | 324 | 0.63108 | 0.6653 | 0.8556 | 0.11363 | 0.28 | 0.28 | 427.8 | 700 | 0 | 5400 | 0 | 21600 | 0 | 803.8 | 803.8 | 803.8
May | 125 | 14 | 2990 | 324 | 0.50943 | 0.53984 | 0.6975 | 0.12073 | 0.2975 | 0.2975 | 348.75 | 743.75 | 0 | 5400 | 0 | 21600 | 0 | 768.5 | 768.5 | 768.5
May | 125 | 15 | 2991 | 344.25 | 0.38017 | 0.41058 | 0.5394 | 0.12784 | 0.315 | 0.315 | 269.7 | 787.5 | 0 | 5400 | 0 | 21600 | 0 | 712.95 | 712.95 | 712.95
May | 125 | 16 | 2992 | 364.5 | 0.25091 | 0.28513 | 0.3906 | 0.12784 | 0.315 | 0.315 | 195.3 | 787.5 | 0 | 5400 | 0 | 21600 | 0 | 618.3 | 618.3 | 618.3
May | 125 | 17 | 2993 | 384.75 | 0.12926 | 0.15967 | 0.2325 | 0.14204 | 0.35 | 0.35 | 116.25 | 875 | 0 | 5400 | 0 | 21600 | 0 | 606.5 | 606.5 | 606.5
May | 125 | 18 | 2994 | 405 | 0.060827 | 0.095043 | 0.1581 | 0.13494 | 0.3325 | 0.3325 | 79.05 | 831.25 | 0 | 5400 | 0 | 21600 | 0 | 505.3 | 505.3 | 505.3
May | 125 | 19 | 2995 | 392.85 | 0 | 0.030414 | 0.0744 | 0.12784 | 0.315 | 0.315 | 37.2 | 787.5 | 0 | 5400 | 0 | 21600 | 0 | 431.85 | 431.85 | 431.85
May | 125 | 20 | 2996 | 384.75 | 0 | 0 | 0 | 0.12784 | 0.315 | 0.315 | 0 | 787.5 | 0 | 5400 | 0 | 21600 | 0 | 402.75 | 402.75 | 402.75
May | 125 | 21 | 2997 | 364.5 | 0 | 0 | 0 | 0.12784 | 0.315 | 0.315 | 0 | 787.5 | 0 | 5400 | 0 | 21600 | 0 | 423 | 423 | 423
May | 125 | 22 | 2998 | 344.25 | 0 | 0 | 0 | 0.13494 | 0.3325 | 0.3325 | 0 | 831.25 | 0 | 5400 | 0 | 21600 | 0 | 487 | 487 | 487
May | 125 | 23 | 2999 | 324 | 0 | 0 | 0 | 0.11363 | 0.28 | 0.28 | 0 | 700 | 0 | 5400 | 0 | 21600 | 0 | 376 | 376 | 376
May | 125 | 24 | 3000 | 283.5 | 0 | 0 | 0 | 0.11363 | 0.28 | 0.28 | 0 | 700 | 0 | 5400 | 0 | 21600 | 0 | 416.5 | 416.5 | 416.5
May | 126 | 1 | 3001 | 243 | 0 | 0 | 0 | 0.33304 | 0.33304 | 0.33304 | 0 | 832.5942 | 0 | 5400 | 0 | 21600 | 0 | 589.5942 | 589.5942 | 589.5942
May | 126 | 2 | 3002 | 222.75 | 0 | 0 | 0 | 0.29973 | 0.29973 | 0.29973 | 0 | 749.3348 | 0 | 5400 | 0 | 21600 | 0 | 526.5848 | 526.5848 | 526.5848
May | 126 | 3 | 3003 | 202.5 | 0 | 0 | 0 | 0.29973 | 0.29973 | 0.29973 | 0 | 749.3348 | 0 | 5400 | 0 | 21600 | 0 | 546.8348 | 546.8348 | 546.8348
May | 126 | 4 | 3004 | 243 | 0 | 0 | 0 | 0.33304 | 0.33304 | 0.33304 | 0 | 832.5942 | 0 | 5400 | 0 | 21600 | 0 | 589.5942 | 589.5942 | 589.5942
May | 126 | 5 | 3005 | 263.25 | 0 | 0.0372 | 0.0744 | 0.26643 | 0.26643 | 0.26643 | 37.2 | 666.0754 | 0 | 5400 | 0 | 21600 | 0 | 440.0254 | 440.0254 | 440.0254
May | 126 | 6 | 3006 | 283.5 | 0.0744 | 0.11625 | 0.1581 | 0.26643 | 0.26643 | 0.26643 | 79.05 | 666.0754 | 0 | 5400 | 0 | 21600 | 0 | 461.6254 | 461.6254 | 461.6254
May | 126 | 7 | 3007 | 303.75 | 0.1581 | 0.1953 | 0.2325 | 0.29973 | 0.29973 | 0.29973 | 116.25 | 749.3348 | 0 | 5400 | 0 | 21600 | 0 | 561.8348 | 561.8348 | 561.8348
May | 126 | 8 | 3008 | 324 | 0.3069 | 0.34875 | 0.3906 | 0.29973 | 0.29973 | 0.29973 | 195.3 | 749.3348 | 0 | 5400 | 0 | 21600 | 0 | 620.6348 | 620.6348 | 620.6348
May | 126 | 9 | 3009 | 324 | 0.465 | 0.5022 | 0.5394 | 0.26643 | 0.26643 | 0.26643 | 269.7 | 666.0754 | 0 | 5400 | 0 | 21600 | 0 | 611.7754 | 611.7754 | 611.7754
May | 126 | 10 | 3010 | 315.9 | 0.6231 | 0.6603 | 0.6975 | 0.29973 | 0.29973 | 0.29973 | 348.75 | 749.3348 | 0 | 5400 | 0 | 21600 | 0 | 782.1848 | 782.1848 | 782.1848
May | 126 | 11 | 3011 | 311.85 | 0.7719 | 0.81375 | 0.8556 | 0.26643 | 0.26643 | 0.26643 | 427.8 | 666.0754 | 0 | 5400 | 0 | 21600 | 0 | 782.0254 | 782.0254 | 782.0254
May | 126 | 12 | 3012 | 311.85 | 0.93 | 0.93 | 0.93 | 0.24978 | 0.24978 | 0.24978 | 465 | 624.4456 | 0 | 5400 | 0 | 21600 | 0 | 777.5956 | 777.5956 | 777.5956
May | 126 | 13 | 3013 | 324 | 0.7719 | 0.81375 | 0.8556 | 0.26643 | 0.26643 | 0.26643 | 427.8 | 666.0754 | 0 | 5400 | 0 | 21600 | 0 | 769.8754 | 769.8754 | 769.8754
May | 126 | 14 | 3014 | 324 | 0.6231 | 0.6603 | 0.6975 | 0.28308 | 0.28308 | 0.28308 | 348.75 | 707.7051 | 0 | 5400 | 0 | 21600 | 0 | 732.4551 | 732.4551 | 732.4551
May | 126 | 15 | 3015 | 344.25 | 0.465 | 0.5022 | 0.5394 | 0.29973 | 0.29973 | 0.29973 | 269.7 | 749.3348 | 0 | 5400 | 0 | 21600 | 0 | 674.7848 | 674.7848 | 674.7848
May | 126 | 16 | 3016 | 364.5 | 0.3069 | 0.34875 | 0.3906 | 0.29973 | 0.29973 | 0.29973 | 195.3 | 749.3348 | 0 | 5400 | 0 | 21600 | 0 | 580.1348 | 580.1348 | 580.1348
May | 126 | 17 | 3017 | 384.75 | 0.1581 | 0.1953 | 0.2325 | 0.33304 | 0.33304 | 0.33304 | 116.25 | 832.5942 | 0 | 5400 | 0 | 21600 | 0 | 564.0942 | 564.0942 | 564.0942
May | 126 | 18 | 3018 | 405 | 0.0744 | 0.11625 | 0.1581 | 0.31639 | 0.31639 | 0.31639 | 79.05 | 790.9645 | 0 | 5400 | 0 | 21600 | 0 | 465.0145 | 465.0145 | 465.0145
May | 126 | 19 | 3019 | 392.85 | 0 | 0.0372 | 0.0744 | 0.29973 | 0.29973 | 0.29973 | 37.2 | 749.3348 | 0 | 5400 | 0 | 21600 | 0 | 393.6848 | 393.6848 | 393.6848
May | 126 | 20 | 3020 | 384.75 | 0 | 0 | 0 | 0.29973 | 0.29973 | 0.29973 | 0 | 749.3348 | 0 | 5400 | 0 | 21600 | 0 | 364.5848 | 364.5848 | 364.5848
May | 126 | 21 | 3021 | 364.5 | 0 | 0 | 0 | 0.29973 | 0.29973 | 0.29973 | 0 | 749.3348 | 0 | 5400 | 0 | 21600 | 0 | 384.8348 | 384.8348 | 384.8348
May | 126 | 22 | 3022 | 344.25 | 0 | 0 | 0 | 0.31639 | 0.31639 | 0.31639 | 0 | 790.9645 | 0 | 5400 | 0 | 21600 | 0 | 446.7145 | 446.7145 | 446.7145
May | 126 | 23 | 3023 | 324 | 0 | 0 | 0 | 0.26643 | 0.26643 | 0.26643 | 0 | 666.0754 | 0 | 5400 | 0 | 21600 | 0 | 342.0754 | 342.0754 | 342.0754
May | 126 | 24 | 3024 | 283.5 | 0 | 0 | 0 | 0.26643 | 0.26643 | 0.26643 | 0 | 666.0754 | 0 | 5400 | 0 | 21600 | 0 | 382.5754 | 382.5754 | 382.5754
May | 127 | 1 | 3025 | 243 | 0 | 0 | 0 | 0.26785 | 0.26785 | 0.26785 | 0 | 669.6243 | 0 | 5400 | 0 | 21600 | 0 | 426.6243 | 426.6243 | 426.6243
May | 127 | 2 | 3026 | 222.75 | 0 | 0 | 0 | 0.24106 | 0.24106 | 0.24106 | 0 | 602.6618 | 0 | 5400 | 0 | 21600 | 0 | 379.9118 | 379.9118 | 379.9118
May | 127 | 3 | 3027 | 202.5 | 0 | 0 | 0 | 0.24106 | 0.24106 | 0.24106 | 0 | 602.6618 | 0 | 5400 | 0 | 21600 | 0 | 400.1618 | 400.1618 | 400.1618
May | 127 | 4 | 3028 | 243 | 0 | 0 | 0 | 0.26785 | 0.26785 | 0.26785 | 0 | 669.6243 | 0 | 5400 | 0 | 21600 | 0 | 426.6243 | 426.6243 | 426.6243
May | 127 | 5 | 3029 | 263.25 | 0 | 0.035898 | 0.071796 | 0.21428 | 0.21428 | 0.21428 | 35.8982 | 535.6994 | 0 | 5400 | 0 | 21600 | 0 | 308.3476 | 308.3476 | 308.3476
May | 127 | 6 | 3030 | 283.5 | 0.071796 | 0.11218 | 0.15257 | 0.21428 | 0.21428 | 0.21428 | 76.2837 | 535.6994 | 0 | 5400 | 0 | 21600 | 0 | 328.4831 | 328.4831 | 328.4831
May | 127 | 7 | 3031 | 303.75 | 0.15257 | 0.18847 | 0.22436 | 0.24106 | 0.24106 | 0.24106 | 112.1819 | 602.6618 | 0 | 5400 | 0 | 21600 | 0 | 411.0937 | 411.0937 | 411.0937
May | 127 | 8 | 3032 | 324 | 0.29616 | 0.33655 | 0.37693 | 0.24106 | 0.24106 | 0.24106 | 188.4655 | 602.6618 | 0 | 5400 | 0 | 21600 | 0 | 467.1274 | 467.1274 | 467.1274
May | 127 | 9 | 3033 | 324 | 0.44873 | 0.48463 | 0.52052 | 0.21428 | 0.21428 | 0.21428 | 260.2619 | 535.6994 | 0 | 5400 | 0 | 21600 | 0 | 471.9613 | 471.9613 | 471.9613
May | 127 | 10 | 3034 | 315.9 | 0.60129 | 0.63719 | 0.67309 | 0.24106 | 0.24106 | 0.24106 | 336.5456 | 602.6618 | 0 | 5400 | 0 | 21600 | 0 | 623.3074 | 623.3074 | 623.3074
May | 127 | 11 | 3035 | 311.85 | 0.74489 | 0.78527 | 0.82566 | 0.21428 | 0.21428 | 0.21428 | 412.8293 | 535.6994 | 0 | 5400 | 0 | 21600 | 0 | 636.6787 | 636.6787 | 636.6787
May | 127 | 12 | 3036 | 311.85 | 0.89745 | 0.89745 | 0.89745 | 0.20089 | 0.20089 | 0.20089 | 448.7275 | 502.2182 | 0 | 5400 | 0 | 21600 | 0 | 639.0957 | 639.0957 | 639.0957
May | 127 | 13 | 3037 | 324 | 0.74489 | 0.78527 | 0.82566 | 0.21428 | 0.21428 | 0.21428 | 412.8293 | 535.6994 | 0 | 5400 | 0 | 21600 | 0 | 624.5287 | 624.5287 | 624.5287
May | 127 | 14 | 3038 | 324 | 0.60129 | 0.63719 | 0.67309 | 0.22767 | 0.22767 | 0.22767 | 336.5456 | 569.1806 | 0 | 5400 | 0 | 21600 | 0 | 581.7262 | 581.7262 | 581.7262
May | 127 | 15 | 3039 | 344.25 | 0.44873 | 0.48463 | 0.52052 | 0.24106 | 0.24106 | 0.24106 | 260.2619 | 602.6618 | 0 | 5400 | 0 | 21600 | 0 | 518.6738 | 518.6738 | 518.6738
May | 127 | 16 | 3040 | 364.5 | 0.29616 | 0.33655 | 0.37693 | 0.24106 | 0.24106 | 0.24106 | 188.4655 | 602.6618 | 0 | 5400 | 0 | 21600 | 0 | 426.6274 | 426.6274 | 426.6274
May | 127 | 17 | 3041 | 384.75 | 0.15257 | 0.18847 | 0.22436 | 0.26785 | 0.26785 | 0.26785 | 112.1819 | 669.6243 | 0 | 5400 | 0 | 21600 | 0 | 397.0561 | 397.0561 | 397.0561
May | 127 | 18 | 3042 | 405 | 0.071796 | 0.11218 | 0.15257 | 0.25446 | 0.25446 | 0.25446 | 76.2837 | 636.143 | 0 | 5400 | 0 | 21600 | 0 | 307.4267 | 307.4267 | 307.4267
May | 127 | 19 | 3043 | 392.85 | 0 | 0.035898 | 0.071796 | 0.24106 | 0.24106 | 0.24106 | 35.8982 | 602.6618 | 0 | 5400 | 0 | 21600 | 0 | 245.71 | 245.71 | 245.71
May | 127 | 20 | 3044 | 384.75 | 0 | 0 | 0 | 0.24106 | 0.24106 | 0.24106 | 0 | 602.6618 | 0 | 5400 | 0 | 21600 | 0 | 217.9118 | 217.9118 | 217.9118
May | 127 | 21 | 3045 | 364.5 | 0 | 0 | 0 | 0.24106 | 0.24106 | 0.24106 | 0 | 602.6618 | 0 | 5400 | 0 | 21600 | 0 | 238.1618 | 238.1618 | 238.1618
May | 127 | 22 | 3046 | 344.25 | 0 | 0 | 0 | 0.25446 | 0.25446 | 0.25446 | 0 | 636.143 | 0 | 5400 | 0 | 21600 | 0 | 291.893 | 291.893 | 291.893
May | 127 | 23 | 3047 | 324 | 0 | 0 | 0 | 0.21428 | 0.21428 | 0.21428 | 0 | 535.6994 | 0 | 5400 | 0 | 21600 | 0 | 211.6994 | 211.6994 | 211.6994
May | 127 | 24 | 3048 | 283.5 | 0 | 0 | 0 | 0.21428 | 0.21428 | 0.21428 | 0 | 535.6994 | 0 | 5400 | 0 | 21600 | 0 | 252.1994 | 252.1994 | 252.1994
May | 128 | 1 | 3049 | 243 | 0 | 0 | 0 | 0.32057 | 0.32057 | 0.32057 | 0 | 801.4344 | 0 | 5400 | 0 | 21600 | 0 | 558.4344 | 558.4344 | 558.4344
May | 128 | 2 | 3050 | 222.75 | 0 | 0 | 0 | 0.28852 | 0.28852 | 0.28852 | 0 | 721.291 | 0 | 5400 | 0 | 21600 | 0 | 498.541 | 498.541 | 498.541
May | 128 | 3 | 3051 | 202.5 | 0 | 0 | 0 | 0.28852 | 0.28852 | 0.28852 | 0 | 721.291 | 0 | 5400 | 0 | 21600 | 0 | 518.791 | 518.791 | 518.791
May | 128 | 4 | 3052 | 243 | 0 | 0 | 0 | 0.32057 | 0.32057 | 0.32057 | 0 | 801.4344 | 0 | 5400 | 0 | 21600 | 0 | 558.4344 | 558.4344 | 558.4344
May | 128 | 5 | 3053 | 263.25 | 0 | 0.0372 | 0.0744 | 0.25646 | 0.25646 | 0.25646 | 37.2 | 641.1475 | 0 | 5400 | 0 | 21600 | 0 | 415.0975 | 415.0975 | 415.0975
May | 128 | 6 | 3054 | 283.5 | 0.0744 | 0.11625 | 0.1581 | 0.25646 | 0.25646 | 0.25646 | 79.05 | 641.1475 | 0 | 5400 | 0 | 21600 | 0 | 436.6975 | 436.6975 | 436.6975
May | 128 | 7 | 3055 | 303.75 | 0.1581 | 0.1953 | 0.2325 | 0.28852 | 0.28852 | 0.28852 | 116.25 | 721.291 | 0 | 5400 | 0 | 21600 | 0 | 533.791 | 533.791 | 533.791
May | 128 | 8 | 3056 | 324 | 0.3069 | 0.34875 | 0.3906 | 0.28852 | 0.28852 | 0.28852 | 195.3 | 721.291 | 0 | 5400 | 0 | 21600 | 0 | 592.591 | 592.591 | 592.591
May | 128 | 9 | 3057 | 324 | 0.465 | 0.5022 | 0.5394 | 0.25646 | 0.25646 | 0.25646 | 269.7 | 641.1475 | 0 | 5400 | 0 | 21600 | 0 | 586.8475 | 586.8475 | 586.8475
May | 128 | 10 | 3058 | 315.9 | 0.6231 | 0.6603 | 0.6975 | 0.28852 | 0.28852 | 0.28852 | 348.75 | 721.291 | 0 | 5400 | 0 | 21600 | 0 | 754.141 | 754.141 | 754.141
May | 128 | 11 | 3059 | 311.85 | 0.7719 | 0.81375 | 0.8556 | 0.25646 | 0.25646 | 0.25646 | 427.8 | 641.1475 | 0 | 5400 | 0 | 21600 | 0 | 757.0975 | 757.0975 | 757.0975
May | 128 | 12 | 3060 | 311.85 | 0.93 | 0.93 | 0.93 | 0.24043 | 0.24043 | 0.24043 | 465 | 601.0758 | 0 | 5400 | 0 | 21600 | 0 | 754.2258 | 754.2258 | 754.2258
May | 128 | 13 | 3061 | 324 | 0.7719 | 0.81375 | 0.8556 | 0.25646 | 0.25646 | 0.25646 | 427.8 | 641.1475 | 0 | 5400 | 0 | 21600 | 0 | 744.9475 | 744.9475 | 744.9475
May | 128 | 14 | 3062 | 324 | 0.6231 | 0.6603 | 0.6975 | 0.27249 | 0.27249 | 0.27249 | 348.75 | 681.2192 | 0 | 5400 | 0 | 21600 | 0 | 705.9692 | 705.9692 | 705.9692
May | 128 | 15 | 3063 | 344.25 | 0.465 | 0.5022 | 0.5394 | 0.28852 | 0.28852 | 0.28852 | 269.7 | 721.291 | 0 | 5400 | 0 | 21600 | 0 | 646.741 | 646.741 | 646.741
May | 128 | 16 | 3064 | 364.5 | 0.3069 | 0.34875 | 0.3906 | 0.28852 | 0.28852 | 0.28852 | 195.3 | 721.291 | 0 | 5400 | 0 | 21600 | 0 | 552.091 | 552.091 | 552.091
May | 128 | 17 | 3065 | 384.75 | 0.1581 | 0.1953 | 0.2325 | 0.32057 | 0.32057 | 0.32057 | 116.25 | 801.4344 | 0 | 5400 | 0 | 21600 | 0 | 532.9344 | 532.9344 | 532.9344
May | 128 | 18 | 3066 | 405 | 0.0744 | 0.11625 | 0.1581 | 0.30455 | 0.30455 | 0.30455 | 79.05 | 761.3627 | 0 | 5400 | 0 | 21600 | 0 | 435.4127 | 435.4127 | 435.4127
May | 128 | 19 | 3067 | 392.85 | 0 | 0.0372 | 0.0744 | 0.28852 | 0.28852 | 0.28852 | 37.2 | 721.291 | 0 | 5400 | 0 | 21600 | 0 | 365.641 | 365.641 | 365.641
May | 128 | 20 | 3068 | 384.75 | 0 | 0 | 0 | 0.28852 | 0.28852 | 0.28852 | 0 | 721.291 | 0 | 5400 | 0 | 21600 | 0 | 336.541 | 336.541 | 336.541
May | 128 | 21 | 3069 | 364.5 | 0 | 0 | 0 | 0.28852 | 0.28852 | 0.28852 | 0 | 721.291 | 0 | 5400 | 0 | 21600 | 0 | 356.791 | 356.791 | 356.791
May | 128 | 22 | 3070 | 344.25 | 0 | 0 | 0 | 0.30455 | 0.30455 | 0.30455 | 0 | 761.3627 | 0 | 5400 | 0 | 21600 | 0 | 417.1127 | 417.1127 | 417.1127
May | 128 | 23 | 3071 | 324 | 0 | 0 | 0 | 0.25646 | 0.25646 | 0.25646 | 0 | 641.1475 | 0 | 5400 | 0 | 21600 | 0 | 317.1475 | 317.1475 | 317.1475
May | 128 | 24 | 3072 | 283.5 | 0 | 0 | 0 | 0.25646 | 0.25646 | 0.25646 | 0 | 641.1475 | 0 | 5400 | 0 | 21600 | 0 | 357.6475 | 357.6475 | 357.6475
May | 129 | 1 | 3073 | 243 | 0 | 0 | 0 | 0.35 | 0.35 | 0.35 | 0 | 875 | 0 | 5400 | 0 | 21600 | 0 | 632 | 632 | 632
May | 129 | 2 | 3074 | 222.75 | 0 | 0 | 0 | 0.315 | 0.315 | 0.315 | 0 | 787.5 | 0 | 5400 | 0 | 21600 | 0 | 564.75 | 564.75 | 564.75
May | 129 | 3 | 3075 | 202.5 | 0 | 0 | 0 | 0.315 | 0.315 | 0.315 | 0 | 787.5 | 0 | 5400 | 0 | 21600 | 0 | 585 | 585 | 585
May | 129 | 4 | 3076 | 243 | 0 | 0 | 0 | 0.35 | 0.35 | 0.35 | 0 | 875 | 0 | 5400 | 0 | 21600 | 0 | 632 | 632 | 632
May | 129 | 5 | 3077 | 263.25 | 0 | 0.0372 | 0.0744 | 0.28 | 0.28 | 0.28 | 37.2 | 700 | 0 | 5400 | 0 | 21600 | 0 | 473.95 | 473.95 | 473.95
May | 129 | 6 | 3078 | 283.5 | 0.0744 | 0.11625 | 0.1581 | 0.28 | 0.28 | 0.28 | 79.05 | 700 | 0 | 5400 | 0 | 21600 | 0 | 495.55 | 495.55 | 495.55
May | 129 | 7 | 3079 | 303.75 | 0.1581 | 0.1953 | 0.2325 | 0.315 | 0.315 | 0.315 | 116.25 | 787.5 | 0 | 5400 | 0 | 21600 | 0 | 600 | 600 | 600
May | 129 | 8 | 3080 | 324 | 0.3069 | 0.34875 | 0.3906 | 0.315 | 0.315 | 0.315 | 195.3 | 787.5 | 0 | 5400 | 0 | 21600 | 0 | 658.8 | 658.8 | 658.8
May | 129 | 9 | 3081 | 324 | 0.465 | 0.5022 | 0.5394 | 0.28 | 0.28 | 0.28 | 269.7 | 700 | 0 | 5400 | 0 | 21600 | 0 | 645.7 | 645.7 | 645.7
May | 129 | 10 | 3082 | 315.9 | 0.6231 | 0.6603 | 0.6975 | 0.315 | 0.315 | 0.315 | 348.75 | 787.5 | 0 | 5400 | 0 | 21600 | 0 | 820.35 | 820.35 | 820.35
May | 129 | 11 | 3083 | 311.85 | 0.7719 | 0.81375 | 0.8556 | 0.28 | 0.28 | 0.28 | 427.8 | 700 | 0 | 5400 | 0 | 21600 | 0 | 815.95 | 815.95 | 815.95
May | 129 | 12 | 3084 | 311.85 | 0.93 | 0.93 | 0.93 | 0.2625 | 0.2625 | 0.2625 | 465 | 656.25 | 0 | 5400 | 0 | 21600 | 0 | 809.4 | 809.4 | 809.4
May | 129 | 13 | 3085 | 324 | 0.7719 | 0.81375 | 0.8556 | 0.28 | 0.28 | 0.28 | 427.8 | 700 | 0 | 5400 | 0 | 21600 | 0 | 803.8 | 803.8 | 803.8
May | 129 | 14 | 3086 | 324 | 0.6231 | 0.6603 | 0.6975 | 0.2975 | 0.2975 | 0.2975 | 348.75 | 743.75 | 0 | 5400 | 0 | 21600 | 0 | 768.5 | 768.5 | 768.5
May | 129 | 15 | 3087 | 344.25 | 0.465 | 0.5022 | 0.5394 | 0.315 | 0.315 | 0.315 | 269.7 | 787.5 | 0 | 5400 | 0 | 21600 | 0 | 712.95 | 712.95 | 712.95
May | 129 | 16 | 3088 | 364.5 | 0.3069 | 0.34875 | 0.3906 | 0.315 | 0.315 | 0.315 | 195.3 | 787.5 | 0 | 5400 | 0 | 21600 | 0 | 618.3 | 618.3 | 618.3
May | 129 | 17 | 3089 | 384.75 | 0.1581 | 0.1953 | 0.2325 | 0.35 | 0.35 | 0.35 | 116.25 | 875 | 0 | 5400 | 0 | 21600 | 0 | 606.5 | 606.5 | 606.5
May | 129 | 18 | 3090 | 405 | 0.0744 | 0.11625 | 0.1581 | 0.3325 | 0.3325 | 0.3325 | 79.05 | 831.25 | 0 | 5400 | 0 | 21600 | 0 | 505.3 | 505.3 | 505.3
May | 129 | 19 | 3091 | 392.85 | 0 | 0.0372 | 0.0744 | 0.315 | 0.315 | 0.315 | 37.2 | 787.5 | 0 | 5400 | 0 | 21600 | 0 | 431.85 | 431.85 | 431.85
May | 129 | 20 | 3092 | 384.75 | 0 | 0 | 0 | 0.315 | 0.315 | 0.315 | 0 | 787.5 | 0 | 5400 | 0 | 21600 | 0 | 402.75 | 402.75 | 402.75
May | 129 | 21 | 3093 | 364.5 | 0 | 0 | 0 | 0.315 | 0.315 | 0.315 | 0 | 787.5 | 0 | 5400 | 0 | 21600 | 0 | 423 | 423 | 423
May | 129 | 22 | 3094 | 344.25 | 0 | 0 | 0 | 0.3325 | 0.3325 | 0.3325 | 0 | 831.25 | 0 | 5400 | 0 | 21600 | 0 | 487 | 487 | 487
May | 129 | 23 | 3095 | 324 | 0 | 0 | 0 | 0.28 | 0.28 | 0.28 | 0 | 700 | 0 | 5400 | 0 | 21600 | 0 | 376 | 376 | 376
May | 129 | 24 | 3096 | 283.5 | 0 | 0 | 0 | 0.28 | 0.28 | 0.28 | 0 | 700 | 0 | 5400 | 0 | 21600 | 0 | 416.5 | 416.5 | 416.5
May | 130 | 1 | 3097 | 243 | 0 | 0 | 0 | 0.35 | 0.35 | 0.35 | 0 | 875 | 0 | 5400 | 0 | 21600 | 0 | 632 | 632 | 632
May | 130 | 2 | 3098 | 222.75 | 0 | 0 | 0 | 0.315 | 0.315 | 0.315 | 0 | 787.5 | 0 | 5400 | 0 | 21600 | 0 | 564.75 | 564.75 | 564.75
May | 130 | 3 | 3099 | 202.5 | 0 | 0 | 0 | 0.315 | 0.315 | 0.315 | 0 | 787.5 | 0 | 5400 | 0 | 21600 | 0 | 585 | 585 | 585
May | 130 | 4 | 3100 | 243 | 0 | 0 | 0 | 0.35 | 0.35 | 0.35 | 0 | 875 | 0 | 5400 | 0 | 21600 | 0 | 632 | 632 | 632
May | 130 | 5 | 3101 | 263.25 | 0 | 0.0372 | 0.0744 | 0.28 | 0.28 | 0.28 | 37.2 | 700 | 0 | 5400 | 0 | 21600 | 0 | 473.95 | 473.95 | 473.95
May | 130 | 6 | 3102 | 283.5 | 0.0744 | 0.11625 | 0.1581 | 0.28 | 0.28 | 0.28 | 79.05 | 700 | 0 | 5400 | 0 | 21600 | 0 | 495.55 | 495.55 | 495.55
May | 130 | 7 | 3103 | 303.75 | 0.1581 | 0.1953 | 0.2325 | 0.315 | 0.315 | 0.315 | 116.25 | 787.5 | 0 | 5400 | 0 | 21600 | 0 | 600 | 600 | 600
May | 130 | 8 | 3104 | 324 | 0.3069 | 0.34875 | 0.3906 | 0.315 | 0.315 | 0.315 | 195.3 | 787.5 | 0 | 5400 | 0 | 21600 | 0 | 658.8 | 658.8 | 658.8
May | 130 | 9 | 3105 | 324 | 0.465 | 0.5022 | 0.5394 | 0.28 | 0.28 | 0.28 | 269.7 | 700 | 0 | 5400 | 0 | 21600 | 0 | 645.7 | 645.7 | 645.7
May | 130 | 10 | 3106 | 315.9 | 0.6231 | 0.6603 | 0.6975 | 0.315 | 0.315 | 0.315 | 348.75 | 787.5 | 0 | 5400 | 0 | 21600 | 0 | 820.35 | 820.35 | 820.35
May | 130 | 11 | 3107 | 311.85 | 0.7719 | 0.81375 | 0.8556 | 0.28 | 0.28 | 0.28 | 427.8 | 700 | 0 | 5400 | 0 | 21600 | 0 | 815.95 | 815.95 | 815.95
May | 130 | 12 | 3108 | 311.85 | 0.93 | 0.93 | 0.93 | 0.2625 | 0.2625 | 0.2625 | 465 | 656.25 | 0 | 5400 | 0 | 21600 | 0 | 809.4 | 809.4 | 809.4
May | 130 | 13 | 3109 | 324 | 0.7719 | 0.81375 | 0.8556 | 0.28 | 0.28 | 0.28 | 427.8 | 700 | 0 | 5400 | 0 | 21600 | 0 | 803.8 | 803.8 | 803.8
May | 130 | 14 | 3110 | 324 | 0.6231 | 0.6603 | 0.6975 | 0.2975 | 0.2975 | 0.2975 | 348.75 | 743.75 | 0 | 5400 | 0 | 21600 | 0 | 768.5 | 768.5 | 768.5
May | 130 | 15 | 3111 | 344.25 | 0.465 | 0.5022 | 0.5394 | 0.315 | 0.315 | 0.315 | 269.7 | 787.5 | 0 | 5400 | 0 | 21600 | 0 | 712.95 | 712.95 | 712.95
May | 130 | 16 | 3112 | 364.5 | 0.3069 | 0.34875 | 0.3906 | 0.315 | 0.315 | 0.315 | 195.3 | 787.5 | 0 | 5400 | 0 | 21600 | 0 | 618.3 | 618.3 | 618.3
May | 130 | 17 | 3113 | 384.75 | 0.1581 | 0.1953 | 0.2325 | 0.35 | 0.35 | 0.35 | 116.25 | 875 | 0 | 5400 | 0 | 21600 | 0 | 606.5 | 606.5 | 606.5
May | 130 | 18 | 3114 | 405 | 0.0744 | 0.11625 | 0.1581 | 0.3325 | 0.3325 | 0.3325 | 79.05 | 831.25 | 0 | 5400 | 0 | 21600 | 0 | 505.3 | 505.3 | 505.3
May | 130 | 19 | 3115 | 392.85 | 0 | 0.0372 | 0.0744 | 0.315 | 0.315 | 0.315 | 37.2 | 787.5 | 0 | 5400 | 0 | 21600 | 0 | 431.85 | 431.85 | 431.85
May | 130 | 20 | 3116 | 384.75 | 0 | 0 | 0 | 0.315 | 0.315 | 0.315 | 0 | 787.5 | 0 | 5400 | 0 | 21600 | 0 | 402.75 | 402.75 | 402.75
May | 130 | 21 | 3117 | 364.5 | 0 | 0 | 0 | 0.315 | 0.315 | 0.315 | 0 | 787.5 | 0 | 5400 | 0 | 21600 | 0 | 423 | 423 | 423
May | 130 | 22 | 3118 | 344.25 | 0 | 0 | 0 | 0.3325 | 0.3325 | 0.3325 | 0 | 831.25 | 0 | 5400 | 0 | 21600 | 0 | 487 | 487 | 487
May | 130 | 23 | 3119 | 324 | 0 | 0 | 0 | 0.28 | 0.28 | 0.28 | 0 | 700 | 0 | 5400 | 0 | 21600 | 0 | 376 | 376 | 376
May | 130 | 24 | 3120 | 283.5 | 0 | 0 | 0 | 0.28 | 0.28 | 0.28 | 0 | 700 | 0 | 5400 | 0 | 21600 | 0 | 416.5 | 416.5 | 416.5
May | 131 | 1 | 3121 | 243 | 0 | 0 | 0 | 0.35 | 0.35 | 0.35 | 0 | 875 | 0 | 5400 | 0 | 21600 | 0 | 632 | 632 | 632
May | 131 | 2 | 3122 | 222.75 | 0 | 0 | 0 | 0.315 | 0.315 | 0.315 | 0 | 787.5 | 0 | 5400 | 0 | 21600 | 0 | 564.75 | 564.75 | 564.75
May | 131 | 3 | 3123 | 202.5 | 0 | 0 | 0 | 0.315 | 0.315 | 0.315 | 0 | 787.5 | 0 | 5400 | 0 | 21600 | 0 | 585 | 585 | 585
May | 131 | 4 | 3124 | 243 | 0 | 0 | 0 | 0.35 | 0.35 | 0.35 | 0 | 875 | 0 | 5400 | 0 | 21600 | 0 | 632 | 632 | 632
May | 131 | 5 | 3125 | 263.25 | 0 | 0.0372 | 0.0744 | 0.28 | 0.28 | 0.28 | 37.2 | 700 | 0 | 5400 | 0 | 21600 | 0 | 473.95 | 473.95 | 473.95
May | 131 | 6 | 3126 | 283.5 | 0.0744 | 0.11625 | 0.1581 | 0.28 | 0.28 | 0.28 | 79.05 | 700 | 0 | 5400 | 0 | 21600 | 0 | 495.55 | 495.55 | 495.55
May | 131 | 7 | 3127 | 303.75 | 0.1581 | 0.1953 | 0.2325 | 0.315 | 0.315 | 0.315 | 116.25 | 787.5 | 0 | 5400 | 0 | 21600 | 0 | 600 | 600 | 600
May | 131 | 8 | 3128 | 324 | 0.3069 | 0.34875 | 0.3906 | 0.315 | 0.315 | 0.315 | 195.3 | 787.5 | 0 | 5400 | 0 | 21600 | 0 | 658.8 | 658.8 | 658.8
May | 131 | 9 | 3129 | 324 | 0.465 | 0.5022 | 0.5394 | 0.28 | 0.28 | 0.28 | 269.7 | 700 | 0 | 5400 | 0 | 21600 | 0 | 645.7 | 645.7 | 645.7
May | 131 | 10 | 3130 | 315.9 | 0.6231 | 0.6603 | 0.6975 | 0.315 | 0.315 | 0.315 | 348.75 | 787.5 | 0 | 5400 | 0 | 21600 | 0 | 820.35 | 820.35 | 820.35
May | 131 | 11 | 3131 | 311.85 | 0.7719 | 0.81375 | 0.8556 | 0.28 | 0.28 | 0.28 | 427.8 | 700 | 0 | 5400 | 0 | 21600 | 0 | 815.95 | 815.95 | 815.95
May | 131 | 12 | 3132 | 311.85 | 0.93 | 0.93 | 0.93 | 0.2625 | 0.2625 | 0.2625 | 465 | 656.25 | 0 | 5400 | 0 | 21600 | 0 | 809.4 | 809.4 | 809.4
May | 131 | 13 | 3133 | 324 | 0.7719 | 0.81375 | 0.8556 | 0.28 | 0.28 | 0.28 | 427.8 | 700 | 0 | 5400 | 0 | 21600 | 0 | 803.8 | 803.8 | 803.8
May | 131 | 14 | 3134 | 324 | 0.6231 | 0.6603 | 0.6975 | 0.2975 | 0.2975 | 0.2975 | 348.75 | 743.75 | 0 | 5400 | 0 | 21600 | 0 | 768.5 | 768.5 | 768.5
May | 131 | 15 | 3135 | 344.25 | 0.465 | 0.5022 | 0.5394 | 0.315 | 0.315 | 0.315 | 269.7 | 787.5 | 0 | 5400 | 0 | 21600 | 0 | 712.95 | 712.95 | 712.95
May | 131 | 16 | 3136 | 364.5 | 0.3069 | 0.34875 | 0.3906 | 0.315 | 0.315 | 0.315 | 195.3 | 787.5 | 0 | 5400 | 0 | 21600 | 0 | 618.3 | 618.3 | 618.3
May | 131 | 17 | 3137 | 384.75 | 0.1581 | 0.1953 | 0.2325 | 0.35 | 0.35 | 0.35 | 116.25 | 875 | 0 | 5400 | 0 | 21600 | 0 | 606.5 | 606.5 | 606.5
May | 131 | 18 | 3138 | 405 | 0.0744 | 0.11625 | 0.1581 | 0.3325 | 0.3325 | 0.3325 | 79.05 | 831.25 | 0 | 5400 | 0 | 21600 | 0 | 505.3 | 505.3 | 505.3
May | 131 | 19 | 3139 | 392.85 | 0 | 0.0372 | 0.0744 | 0.315 | 0.315 | 0.315 | 37.2 | 787.5 | 0 | 5400 | 0 | 21600 | 0 | 431.85 | 431.85 | 431.85
May | 131 | 20 | 3140 | 384.75 | 0 | 0 | 0 | 0.315 | 0.315 | 0.315 | 0 | 787.5 | 0 | 5400 | 0 | 21600 | 0 | 402.75 | 402.75 | 402.75
May | 131 | 21 | 3141 | 364.5 | 0 | 0 | 0 | 0.315 | 0.315 | 0.315 | 0 | 787.5 | 0 | 5400 | 0 | 21600 | 0 | 423 | 423 | 423
May | 131 | 22 | 3142 | 344.25 | 0 | 0 | 0 | 0.3325 | 0.3325 | 0.3325 | 0 | 831.25 | 0 | 5400 | 0 | 21600 | 0 | 487 | 487 | 487
May | 131 | 23 | 3143 | 324 | 0 | 0 | 0 | 0.28 | 0.28 | 0.28 | 0 | 700 | 0 | 5400 | 0 | 21600 | 0 | 376 | 376 | 376
May | 131 | 24 | 3144 | 283.5 | 0 | 0 | 0 | 0.28 | 0.28 | 0.28 | 0 | 700 | 0 | 5400 | 0 | 21600 | 0 | 416.5 | 416.5 | 416.5
May | 132 | 1 | 3145 | 243 | 0 | 0 | 0 | 0.35 | 0.35 | 0.35 | 0 | 875 | 0 | 5400 | 0 | 21600 | 0 | 632 | 632 | 632
May | 132 | 2 | 3146 | 222.75 | 0 | 0 | 0 | 0.315 | 0.315 | 0.315 | 0 | 787.5 | 0 | 5400 | 0 | 21600 | 0 | 564.75 | 564.75 | 564.75
May | 132 | 3 | 3147 | 202.5 | 0 | 0 | 0 | 0.315 | 0.315 | 0.315 | 0 | 787.5 | 0 | 5400 | 0 | 21600 | 0 | 585 | 585 | 585
May | 132 | 4 | 3148 | 243 | 0 | 0 | 0 | 0.35 | 0.35 | 0.35 | 0 | 875 | 0 | 5400 | 0 | 21600 | 0 | 632 | 632 | 632
May | 132 | 5 | 3149 | 263.25 | 0 | 0.0372 | 0.0744 | 0.28 | 0.28 | 0.28 | 37.2 | 700 | 0 | 5400 | 0 | 21600 | 0 | 473.95 | 473.95 | 473.95
May | 132 | 6 | 3150 | 283.5 | 0.0744 | 0.11625 | 0.1581 | 0.28 | 0.28 | 0.28 | 79.05 | 700 | 0 | 5400 | 0 | 21600 | 0 | 495.55 | 495.55 | 495.55
May | 132 | 7 | 3151 | 303.75 | 0.1581 | 0.1953 | 0.2325 | 0.315 | 0.315 | 0.315 | 116.25 | 787.5 | 0 | 5400 | 0 | 21600 | 0 | 600 | 600 | 600
May | 132 | 8 | 3152 | 324 | 0.3069 | 0.34875 | 0.3906 | 0.315 | 0.315 | 0.315 | 195.3 | 787.5 | 0 | 5400 | 0 | 21600 | 0 | 658.8 | 658.8 | 658.8
May | 132 | 9 | 3153 | 324 | 0.465 | 0.5022 | 0.5394 | 0.28 | 0.28 | 0.28 | 269.7 | 700 | 0 | 5400 | 0 | 21600 | 0 | 645.7 | 645.7 | 645.7
May | 132 | 10 | 3154 | 315.9 | 0.6231 | 0.6603 | 0.6975 | 0.315 | 0.315 | 0.315 | 348.75 | 787.5 | 0 | 5400 | 0 | 21600 | 0 | 820.35 | 820.35 | 820.35
May | 132 | 11 | 3155 | 311.85 | 0.7719 | 0.81375 | 0.8556 | 0.28 | 0.28 | 0.28 | 427.8 | 700 | 0 | 5400 | 0 | 21600 | 0 | 815.95 | 815.95 | 815.95
May | 132 | 12 | 3156 | 311.85 | 0.93 | 0.93 | 0.93 | 0.2625 | 0.2625 | 0.2625 | 465 | 656.25 | 0 | 5400 | 0 | 21600 | 0 | 809.4 | 809.4 | 809.4
May | 132 | 13 | 3157 | 324 | 0.7719 | 0.81375 | 0.8556 | 0.28 | 0.28 | 0.28 | 427.8 | 700 | 0 | 5400 | 0 | 21600 | 0 | 803.8 | 803.8 | 803.8
May | 132 | 14 | 3158 | 324 | 0.6231 | 0.6603 | 0.6975 | 0.2975 | 0.2975 | 0.2975 | 348.75 | 743.75 | 0 | 5400 | 0 | 21600 | 0 | 768.5 | 768.5 | 768.5
May | 132 | 15 | 3159 | 344.25 | 0.465 | 0.5022 | 0.5394 | 0.315 | 0.315 | 0.315 | 269.7 | 787.5 | 0 | 5400 | 0 | 21600 | 0 | 712.95 | 712.95 | 712.95
May | 132 | 16 | 3160 | 364.5 | 0.3069 | 0.34875 | 0.3906 | 0.315 | 0.315 | 0.315 | 195.3 | 787.5 | 0 | 5400 | 0 | 21600 | 0 | 618.3 | 618.3 | 618.3
May | 132 | 17 | 3161 | 384.75 | 0.1581 | 0.1953 | 0.2325 | 0.35 | 0.35 | 0.35 | 116.25 | 875 | 0 | 5400 | 0 | 21600 | 0 | 606.5 | 606.5 | 606.5
May | 132 | 18 | 3162 | 405 | 0.0744 | 0.11625 | 0.1581 | 0.3325 | 0.3325 | 0.3325 | 79.05 | 831.25 | 0 | 5400 | 0 | 21600 | 0 | 505.3 | 505.3 | 505.3
May | 132 | 19 | 3163 | 392.85 | 0 | 0.0372 | 0.0744 | 0.315 | 0.315 | 0.315 | 37.2 | 787.5 | 0 | 5400 | 0 | 21600 | 0 | 431.85 | 431.85 | 431.85
May | 132 | 20 | 3164 | 384.75 | 0 | 0 | 0 | 0.315 | 0.315 | 0.315 | 0 | 787.5 | 0 | 5400 | 0 | 21600 | 0 | 402.75 | 402.75 | 402.75
May | 132 | 21 | 3165 | 364.5 | 0 | 0 | 0 | 0.315 | 0.315 | 0.315 | 0 | 787.5 | 0 | 5400 | 0 | 21600 | 0 | 423 | 423 | 423
May | 132 | 22 | 3166 | 344.25 | 0 | 0 | 0 | 0.3325 | 0.3325 | 0.3325 | 0 | 831.25 | 0 | 5400 | 0 | 21600 | 0 | 487 | 487 | 487
May | 132 | 23 | 3167 | 324 | 0 | 0 | 0 | 0.28 | 0.28 | 0.28 | 0 | 700 | 0 | 5400 | 0 | 21600 | 0 | 376 | 376 | 376
May | 132 | 24 | 3168 | 283.5 | 0 | 0 | 0 | 0.28 | 0.28 | 0.28 | 0 | 700 | 0 | 5400 | 0 | 21600 | 0 | 416.5 | 416.5 | 416.5
May | 133 | 1 | 3169 | 243 | 0 | 0 | 0 | 0.28388 | 0.28388 | 0.28388 | 0 | 709.7024 | 0 | 5400 | 0 | 21600 | 0 | 466.7024 | 466.7024 | 466.7024
May | 133 | 2 | 3170 | 222.75 | 0 | 0 | 0 | 0.25549 | 0.25549 | 0.25549 | 0 | 638.7321 | 0 | 5400 | 0 | 21600 | 0 | 415.9821 | 415.9821 | 415.9821
May | 133 | 3 | 3171 | 202.5 | 0 | 0 | 0 | 0.25549 | 0.25549 | 0.25549 | 0 | 638.7321 | 0 | 5400 | 0 | 21600 | 0 | 436.2321 | 436.2321 | 436.2321
May | 133 | 4 | 3172 | 243 | 0 | 0 | 0 | 0.28388 | 0.28388 | 0.28388 | 0 | 709.7024 | 0 | 5400 | 0 | 21600 | 0 | 466.7024 | 466.7024 | 466.7024
May | 133 | 5 | 3173 | 263.25 | 0 | 0.035245 | 0.070489 | 0.2271 | 0.2271 | 0.2271 | 35.2447 | 567.7619 | 0 | 5400 | 0 | 21600 | 0 | 339.7566 | 339.7566 | 339.7566
May | 133 | 6 | 3174 | 283.5 | 0.070489 | 0.11014 | 0.14979 | 0.2271 | 0.2271 | 0.2271 | 74.895 | 567.7619 | 0 | 5400 | 0 | 21600 | 0 | 359.1569 | 359.1569 | 359.1569
May | 133 | 7 | 3175 | 303.75 | 0.14979 | 0.18503 | 0.22028 | 0.25549 | 0.25549 | 0.25549 | 110.1397 | 638.7321 | 0 | 5400 | 0 | 21600 | 0 | 445.1218 | 445.1218 | 445.1218
May | 133 | 8 | 3176 | 324 | 0.29077 | 0.33042 | 0.37007 | 0.25549 | 0.25549 | 0.25549 | 185.0347 | 638.7321 | 0 | 5400 | 0 | 21600 | 0 | 499.7668 | 499.7668 | 499.7668
May | 133 | 9 | 3177 | 324 | 0.44056 | 0.4758 | 0.51105 | 0.2271 | 0.2271 | 0.2271 | 255.5241 | 567.7619 | 0 | 5400 | 0 | 21600 | 0 | 499.286 | 499.286 | 499.286
May | 133 | 10 | 3178 | 315.9 | 0.59035 | 0.62559 | 0.66084 | 0.25549 | 0.25549 | 0.25549 | 330.4191 | 638.7321 | 0 | 5400 | 0 | 21600 | 0 | 653.2512 | 653.2512 | 653.2512
May | 133 | 11 | 3179 | 311.85 | 0.73133 | 0.77098 | 0.81063 | 0.2271 | 0.2271 | 0.2271 | 405.3141 | 567.7619 | 0 | 5400 | 0 | 21600 | 0 | 661.226 | 661.226 | 661.226
May | 133 | 12 | 3180 | 311.85 | 0.88112 | 0.88112 | 0.88112 | 0.21291 | 0.21291 | 0.21291 | 440.5588 | 532.2768 | 0 | 5400 | 0 | 21600 | 0 | 660.9856 | 660.9856 | 660.9856
May | 133 | 13 | 3181 | 324 | 0.73133 | 0.77098 | 0.81063 | 0.2271 | 0.2271 | 0.2271 | 405.3141 | 567.7619 | 0 | 5400 | 0 | 21600 | 0 | 649.076 | 649.076 | 649.076
May | 133 | 14 | 3182 | 324 | 0.59035 | 0.62559 | 0.66084 | 0.2413 | 0.2413 | 0.2413 | 330.4191 | 603.247 | 0 | 5400 | 0 | 21600 | 0 | 609.6661 | 609.6661 | 609.6661
May | 133 | 15 | 3183 | 344.25 | 0.44056 | 0.4758 | 0.51105 | 0.25549 | 0.25549 | 0.25549 | 255.5241 | 638.7321 | 0 | 5400 | 0 | 21600 | 0 | 550.0062 | 550.0062 | 550.0062
May | 133 | 16 | 3184 | 364.5 | 0.29077 | 0.33042 | 0.37007 | 0.25549 | 0.25549 | 0.25549 | 185.0347 | 638.7321 | 0 | 5400 | 0 | 21600 | 0 | 459.2668 | 459.2668 | 459.2668
May | 133 | 17 | 3185 | 384.75 | 0.14979 | 0.18503 | 0.22028 | 0.28388 | 0.28388 | 0.28388 | 110.1397 | 709.7024 | 0 | 5400 | 0 | 21600 | 0 | 435.0921 | 435.0921 | 435.0921
May | 133 | 18 | 3186 | 405 | 0.070489 | 0.11014 | 0.14979 | 0.26969 | 0.26969 | 0.26969 | 74.895 | 674.2172 | 0 | 5400 | 0 | 21600 | 0 | 344.1122 | 344.1122 | 344.1122
May | 133 | 19 | 3187 | 392.85 | 0 | 0.035245 | 0.070489 | 0.25549 | 0.25549 | 0.25549 | 35.2447 | 638.7321 | 0 | 5400 | 0 | 21600 | 0 | 281.1268 | 281.1268 | 281.1268
May | 133 | 20 | 3188 | 384.75 | 0 | 0 | 0 | 0.25549 | 0.25549 | 0.25549 | 0 | 638.7321 | 0 | 5400 | 0 | 21600 | 0 | 253.9821 | 253.9821 | 253.9821
May | 133 | 21 | 3189 | 364.5 | 0 | 0 | 0 | 0.25549 | 0.25549 | 0.25549 | 0 | 638.7321 | 0 | 5400 | 0 | 21600 | 0 | 274.2321 | 274.2321 | 274.2321
May | 133 | 22 | 3190 | 344.25 | 0 | 0 | 0 | 0.26969 | 0.26969 | 0.26969 | 0 | 674.2172 | 0 | 5400 | 0 | 21600 | 0 | 329.9672 | 329.9672 | 329.9672
May | 133 | 23 | 3191 | 324 | 0 | 0 | 0 | 0.2271 | 0.2271 | 0.2271 | 0 | 567.7619 | 0 | 5400 | 0 | 21600 | 0 | 243.7619 | 243.7619 | 243.7619
May | 133 | 24 | 3192 | 283.5 | 0 | 0 | 0 | 0.2271 | 0.2271 | 0.2271 | 0 | 567.7619 | 0 | 5400 | 0 | 21600 | 0 | 284.2619 | 284.2619 | 284.2619
May | 134 | 1 | 3193 | 243 | 0 | 0 | 0 | 0.33959 | 0.33959 | 0.33959 | 0 | 848.9649 | 0 | 5400 | 0 | 21600 | 0 | 605.9649 | 605.9649 | 605.9649
May | 134 | 2 | 3194 | 222.75 | 0 | 0 | 0 | 0.30563 | 0.30563 | 0.30563 | 0 | 764.0684 | 0 | 5400 | 0 | 21600 | 0 | 541.3184 | 541.3184 | 541.3184
May | 134 | 3 | 3195 | 202.5 | 0 | 0 | 0 | 0.30563 | 0.30563 | 0.30563 | 0 | 764.0684 | 0 | 5400 | 0 | 21600 | 0 | 561.5684 | 561.5684 | 561.5684
May | 134 | 4 | 3196 | 243 | 0 | 0 | 0 | 0.33959 | 0.33959 | 0.33959 | 0 | 848.9649 | 0 | 5400 | 0 | 21600 | 0 | 605.9649 | 605.9649 | 605.9649
May | 134 | 5 | 3197 | 263.25 | 0 | 0.0372 | 0.0744 | 0.27167 | 0.27167 | 0.27167 | 37.2 | 679.1719 | 0 | 5400 | 0 | 21600 | 0 | 453.1219 | 453.1219 | 453.1219
May | 134 | 6 | 3198 | 283.5 | 0.052858 | 0.11625 | 0.1581 | 0.27167 | 0.27167 | 0.27167 | 79.05 | 679.1719 | 0 | 5400 | 0 | 21600 | 0 | 474.7219 | 474.7219 | 474.7219
May | 134 | 7 | 3199 | 303.75 | 0.11232 | 0.1953 | 0.2325 | 0.30563 | 0.30563 | 0.30563 | 116.25 | 764.0684 | 0 | 5400 | 0 | 21600 | 0 | 576.5684 | 576.5684 | 576.5684
May | 134 | 8 | 3200 | 324 | 0.21804 | 0.34875 | 0.3906 | 0.30563 | 0.30563 | 0.30563 | 195.3 | 764.0684 | 0 | 5400 | 0 | 21600 | 0 | 635.3684 | 635.3684 | 635.3684
May | 134 | 9 | 3201 | 324 | 0.33036 | 0.5022 | 0.5394 | 0.27167 | 0.27167 | 0.27167 | 269.7 | 679.1719 | 0 | 5400 | 0 | 21600 | 0 | 624.8719 | 624.8719 | 624.8719
May | 134 | 10 | 3202 | 315.9 | 0.44268 | 0.6603 | 0.6975 | 0.30563 | 0.30563 | 0.30563 | 348.75 | 764.0684 | 0 | 5400 | 0 | 21600 | 0 | 796.9184 | 796.9184 | 796.9184
May | 134 | 11 | 3203 | 311.85 | 0.5484 | 0.81375 | 0.8556 | 0.27167 | 0.27167 | 0.27167 | 427.8 | 679.1719 | 0 | 5400 | 0 | 21600 | 0 | 795.1219 | 795.1219 | 795.1219
May | 134 | 12 | 3204 | 311.85 | 0.66072 | 0.93 | 0.93 | 0.25469 | 0.25469 | 0.25469 | 465 | 636.7236 | 0 | 5400 | 0 | 21600 | 0 | 789.8736 | 789.8736 | 789.8736
May | 134 | 13 | 3205 | 324 | 0.5484 | 0.81375 | 0.8556 | 0.27167 | 0.27167 | 0.27167 | 427.8 | 679.1719 | 0 | 5400 | 0 | 21600 | 0 | 782.9719 | 782.9719 | 782.9719
May | 134 | 14 | 3206 | 324 | 0.44268 | 0.6603 | 0.6975 | 0.28865 | 0.28865 | 0.28865 | 348.75 | 721.6201 | 0 | 5400 | 0 | 21600 | 0 | 746.3701 | 746.3701 | 746.3701
May | 134 | 15 | 3207 | 344.25 | 0.33036 | 0.5022 | 0.5394 | 0.30563 | 0.30563 | 0.30563 | 269.7 | 764.0684 | 0 | 5400 | 0 | 21600 | 0 | 689.5184 | 689.5184 | 689.5184
May | 134 | 16 | 3208 | 364.5 | 0.21804 | 0.34875 | 0.3906 | 0.30563 | 0.30563 | 0.30563 | 195.3 | 764.0684 | 0 | 5400 | 0 | 21600 | 0 | 594.8684 | 594.8684 | 594.8684
May | 134 | 17 | 3209 | 384.75 | 0.11232 | 0.1953 | 0.2325 | 0.33959 | 0.33959 | 0.33959 | 116.25 | 848.9649 | 0 | 5400 | 0 | 21600 | 0 | 580.4649 | 580.4649 | 580.4649
May | 134 | 18 | 3210 | 405 | 0.052858 | 0.11625 | 0.1581 | 0.32261 | 0.32261 | 0.32261 | 79.05 | 806.5166 | 0 | 5400 | 0 | 21600 | 0 | 480.5666 | 480.5666 | 480.5666
May | 134 | 19 | 3211 | 392.85 | 0 | 0.0372 | 0.0744 | 0.30563 | 0.30563 | 0.30563 | 37.2 | 764.0684 | 0 | 5400 | 0 | 21600 | 0 | 408.4184 | 408.4184 | 408.4184
May | 134 | 20 | 3212 | 384.75 | 0 | 0 | 0 | 0.30563 | 0.30563 | 0.30563 | 0 | 764.0684 | 0 | 5400 | 0 | 21600 | 0 | 379.3184 | 379.3184 | 379.3184
May | 134 | 21 | 3213 | 364.5 | 0 | 0 | 0 | 0.30563 | 0.30563 | 0.30563 | 0 | 764.0684 | 0 | 5400 | 0 | 21600 | 0 | 399.5684 | 399.5684 | 399.5684
May | 134 | 22 | 3214 | 344.25 | 0 | 0 | 0 | 0.32261 | 0.32261 | 0.32261 | 0 | 806.5166 | 0 | 5400 | 0 | 21600 | 0 | 462.2666 | 462.2666 | 462.2666
May | 134 | 23 | 3215 | 324 | 0 | 0 | 0 | 0.27167 | 0.27167 | 0.27167 | 0 | 679.1719 | 0 | 5400 | 0 | 21600 | 0 | 355.1719 | 355.1719 | 355.1719
May | 134 | 24 | 3216 | 283.5 | 0 | 0 | 0 | 0.27167 | 0.27167 | 0.27167 | 0 | 679.1719 | 0 | 5400 | 0 | 21600 | 0 | 395.6719 | 395.6719 | 395.6719
May | 135 | 1 | 3217 | 243 | 0 | 0 | 0 | 0.34561 | 0.34561 | 0.34561 | 0 | 864.023 | 0 | 5400 | 0 | 21600 | 0 | 621.023 | 621.023 | 621.023
May | 135 | 2 | 3218 | 222.75 | 0 | 0 | 0 | 0.31105 | 0.31105 | 0.31105 | 0 | 777.6207 | 0 | 5400 | 0 | 21600 | 0 | 554.8707 | 554.8707 | 554.8707
May | 135 | 3 | 3219 | 202.5 | 0 | 0 | 0 | 0.31105 | 0.31105 | 0.31105 | 0 | 777.6207 | 0 | 5400 | 0 | 21600 | 0 | 575.1207 | 575.1207 | 575.1207
May | 135 | 4 | 3220 | 243 | 0 | 0 | 0 | 0.34561 | 0.34561 | 0.34561 | 0 | 864.023 | 0 | 5400 | 0 | 21600 | 0 | 621.023 | 621.023 | 621.023
May | 135 | 5 | 3221 | 263.25 | 0 | 0.037141 | 0.074283 | 0.27649 | 0.27649 | 0.27649 | 37.1415 | 691.2184 | 0 | 5400 | 0 | 21600 | 0 | 465.1098 | 465.1098 | 465.1098
May | 135 | 6 | 3222 | 283.5 | 0.074283 | 0.11607 | 0.15785 | 0.27649 | 0.27649 | 0.27649 | 78.9256 | 691.2184 | 0 | 5400 | 0 | 21600 | 0 | 486.644 | 486.644 | 486.644
May | 135 | 7 | 3223 | 303.75 | 0.15785 | 0.19499 | 0.23213 | 0.31105 | 0.31105 | 0.31105 | 116.0671 | 777.6207 | 0 | 5400 | 0 | 21600 | 0 | 589.9378 | 589.9378 | 589.9378
May | 135 | 8 | 3224 | 324 | 0.30642 | 0.3482 | 0.38999 | 0.31105 | 0.31105 | 0.31105 | 194.9928 | 777.6207 | 0 | 5400 | 0 | 21600 | 0 | 648.6134 | 648.6134 | 648.6134
May | 135 | 9 | 3225 | 324 | 0.46427 | 0.50141 | 0.53855 | 0.27649 | 0.27649 | 0.27649 | 269.2757 | 691.2184 | 0 | 5400 | 0 | 21600 | 0 | 636.4941 | 636.4941 | 636.4941
May | 135 | 10 | 3226 | 315.9 | 0.62212 | 0.65926 | 0.6964 | 0.31105 | 0.31105 | 0.31105 | 348.2013 | 777.6207 | 0 | 5400 | 0 | 21600 | 0 | 809.922 | 809.922 | 809.922
May | 135 | 11 | 3227 | 311.85 | 0.77069 | 0.81247 | 0.85425 | 0.27649 | 0.27649 | 0.27649 | 427.127 | 691.2184 | 0 | 5400 | 0 | 21600 | 0 | 806.4953 | 806.4953 | 806.4953
May | 135 | 12 | 3228 | 311.85 | 0.92854 | 0.92854 | 0.92854 | 0.25921 | 0.25921 | 0.25921 | 464.2685 | 648.0172 | 0 | 5400 | 0 | 21600 | 0 | 800.4357 | 800.4357 | 800.4357
May | 135 | 13 | 3229 | 324 | 0.77069 | 0.81247 | 0.85425 | 0.27649 | 0.27649 | 0.27649 | 427.127 | 691.2184 | 0 | 5400 | 0 | 21600 | 0 | 794.3453 | 794.3453 | 794.3453
May | 135 | 14 | 3230 | 324 | 0.62212 | 0.65926 | 0.6964 | 0.29377 | 0.29377 | 0.29377 | 348.2013 | 734.4195 | 0 | 5400 | 0 | 21600 | 0 | 758.6209 | 758.6209 | 758.6209
May | 135 | 15 | 3231 | 344.25 | 0.46427 | 0.50141 | 0.53855 | 0.31105 | 0.31105 | 0.31105 | 269.2757 | 777.6207 | 0 | 5400 | 0 | 21600 | 0 | 702.6464 | 702.6464 | 702.6464
May | 135 | 16 | 3232 | 364.5 | 0.30642 | 0.3482 | 0.38999 | 0.31105 | 0.31105 | 0.31105 | 194.9928 | 777.6207 | 0 | 5400 | 0 | 21600 | 0 | 608.1134 | 608.1134 | 608.1134
May | 135 | 17 | 3233 | 384.75 | 0.15785 | 0.19499 | 0.23213 | 0.34561 | 0.34561 | 0.34561 | 116.0671 | 864.023 | 0 | 5400 | 0 | 21600 | 0 | 595.3401 | 595.3401 | 595.3401
May | 135 | 18 | 3234 | 405 | 0.074283 | 0.11607 | 0.15785 | 0.32833 | 0.32833 | 0.32833 | 78.9256 | 820.8218 | 0 | 5400 | 0 | 21600 | 0 | 494.7474 | 494.7474 | 494.7474
May | 135 | 19 | 3235 | 392.85 | 0 | 0.037141 | 0.074283 | 0.31105 | 0.31105 | 0.31105 | 37.1415 | 777.6207 | 0 | 5400 | 0 | 21600 | 0 | 421.9121 | 421.9121 | 421.9121
May | 135 | 20 | 3236 | 384.75 | 0 | 0 | 0 | 0.31105 | 0.31105 | 0.31105 | 0 | 777.6207 | 0 | 5400 | 0 | 21600 | 0 | 392.8707 | 392.8707 | 392.8707
May | 135 | 21 | 3237 | 364.5 | 0 | 0 | 0 | 0.31105 | 0.31105 | 0.31105 | 0 | 777.6207 | 0 | 5400 | 0 | 21600 | 0 | 413.1207 | 413.1207 | 413.1207
May | 135 | 22 | 3238 | 344.25 | 0 | 0 | 0 | 0.32833 | 0.32833 | 0.32833 | 0 | 820.8218 | 0 | 5400 | 0 | 21600 | 0 | 476.5718 | 476.5718 | 476.5718
May | 135 | 23 | 3239 | 324 | 0 | 0 | 0 | 0.27649 | 0.27649 | 0.27649 | 0 | 691.2184 | 0 | 5400 | 0 | 21600 | 0 | 367.2184 | 367.2184 | 367.2184
May | 135 | 24 | 3240 | 283.5 | 0 | 0 | 0 | 0.27649 | 0.27649 | 0.27649 | 0 | 691.2184 | 0 | 5400 | 0 | 21600 | 0 | 407.7184 | 407.7184 | 407.7184
May | 136 | 1 | 3241 | 243 | 0 | 0 | 0 | 0.33547 | 0.33547 | 0.33547 | 0 | 838.669 | 0 | 5400 | 0 | 21600 | 0 | 595.669 | 595.669 | 595.669
May | 136 | 2 | 3242 | 222.75 | 0 | 0 | 0 | 0.30192 | 0.30192 | 0.30192 | 0 | 754.8021 | 0 | 5400 | 0 | 21600 | 0 | 532.0521 | 532.0521 | 532.0521
May | 136 | 3 | 3243 | 202.5 | 0 | 0 | 0 | 0.30192 | 0.30192 | 0.30192 | 0 | 754.8021 | 0 | 5400 | 0 | 21600 | 0 | 552.3021 | 552.3021 | 552.3021
May | 136 | 4 | 3244 | 243 | 0 | 0 | 0 | 0.33547 | 0.33547 | 0.33547 | 0 | 838.669 | 0 | 5400 | 0 | 21600 | 0 | 595.669 | 595.669 | 595.669
May | 136 | 5 | 3245 | 263.25 | 0 | 0.0372 | 0.0744 | 0.26837 | 0.26837 | 0.26837 | 37.2 | 670.9352 | 0 | 5400 | 0 | 21600 | 0 | 444.8852 | 444.8852 | 444.8852
May | 136 | 6 | 3246 | 283.5 | 0.0744 | 0.11625 | 0.1581 | 0.26837 | 0.26837 | 0.26837 | 79.05 | 670.9352 | 0 | 5400 | 0 | 21600 | 0 | 466.4852 | 466.4852 | 466.4852
May | 136 | 7 | 3247 | 303.75 | 0.1581 | 0.1953 | 0.2325 | 0.30192 | 0.30192 | 0.30192 | 116.25 | 754.8021 | 0 | 5400 | 0 | 21600 | 0 | 567.3021 | 567.3021 | 567.3021
May | 136 | 8 | 3248 | 324 | 0.3069 | 0.34875 | 0.3906 | 0.30192 | 0.30192 | 0.30192 | 195.3 | 754.8021 | 0 | 5400 | 0 | 21600 | 0 | 626.1021 | 626.1021 | 626.1021
May | 136 | 9 | 3249 | 324 | 0.465 | 0.5022 | 0.5394 | 0.26837 | 0.26837 | 0.26837 | 269.7 | 670.9352 | 0 | 5400 | 0 | 21600 | 0 | 616.6352 | 616.6352 | 616.6352
May | 136 | 10 | 3250 | 315.9 | 0.6231 | 0.6603 | 0.6975 | 0.30192 | 0.30192 | 0.30192 | 348.75 | 754.8021 | 0 | 5400 | 0 | 21600 | 0 | 787.6521 | 787.6521 | 787.6521
May | 136 | 11 | 3251 | 311.85 | 0.7719 | 0.81375 | 0.8556 | 0.26837 | 0.26837 | 0.26837 | 427.8 | 670.9352 | 0 | 5400 | 0 | 21600 | 0 | 786.8852 | 786.8852 | 786.8852
May | 136 | 12 | 3252 | 311.85 | 0.93 | 0.93 | 0.93 | 0.2516 | 0.2516 | 0.2516 | 465 | 629.0017 | 0 | 5400 | 0 | 21600 | 0 | 782.1517 | 782.1517 | 782.1517
May | 136 | 13 | 3253 | 324 | 0.7719 | 0.81375 | 0.8556 | 0.26837 | 0.26837 | 0.26837 | 427.8 | 670.9352 | 0 | 5400 | 0 | 21600 | 0 | 774.7352 | 774.7352 | 774.7352
May | 136 | 14 | 3254 | 324 | 0.6231 | 0.6603 | 0.6975 | 0.28515 | 0.28515 | 0.28515 | 348.75 | 712.8686 | 0 | 5400 | 0 | 21600 | 0 | 737.6186 | 737.6186 | 737.6186
May | 136 | 15 | 3255 | 344.25 | 0.465 | 0.5022 | 0.5394 | 0.30192 | 0.30192 | 0.30192 | 269.7 | 754.8021 | 0 | 5400 | 0 | 21600 | 0 | 680.2521 | 680.2521 | 680.2521
May | 136 | 16 | 3256 | 364.5 | 0.3069 | 0.34875 | 0.3906 | 0.30192 | 0.30192 | 0.30192 | 195.3 | 754.8021 | 0 | 5400 | 0 | 21600 | 0 | 585.6021 | 585.6021 | 585.6021
May | 136 | 17 | 3257 | 384.75 | 0.1581 | 0.1953 | 0.2325 | 0.33547 | 0.33547 | 0.33547 | 116.25 | 838.669 | 0 | 5400 | 0 | 21600 | 0 | 570.169 | 570.169 | 570.169
May | 136 | 18 | 3258 | 405 | 0.0744 | 0.11625 | 0.1581 | 0.31869 | 0.31869 | 0.31869 | 79.05 | 796.7355 | 0 | 5400 | 0 | 21600 | 0 | 470.7855 | 470.7855 | 470.7855
May | 136 | 19 | 3259 | 392.85 | 0 | 0.0372 | 0.0744 | 0.30192 | 0.30192 | 0.30192 | 37.2 | 754.8021 | 0 | 5400 | 0 | 21600 | 0 | 399.1521 | 399.1521 | 399.1521
May | 136 | 20 | 3260 | 384.75 | 0 | 0 | 0 | 0.30192 | 0.30192 | 0.30192 | 0 | 754.8021 | 0 | 5400 | 0 | 21600 | 0 | 370.0521 | 370.0521 | 370.0521
May | 136 | 21 | 3261 | 364.5 | 0 | 0 | 0 | 0.30192 | 0.30192 | 0.30192 | 0 | 754.8021 | 0 | 5400 | 0 | 21600 | 0 | 390.3021 | 390.3021 | 390.3021
May | 136 | 22 | 3262 | 344.25 | 0 | 0 | 0 | 0.31869 | 0.31869 | 0.31869 | 0 | 796.7355 | 0 | 5400 | 0 | 21600 | 0 | 452.4855 | 452.4855 | 452.4855
May | 136 | 23 | 3263 | 324 | 0 | 0 | 0 | 0.26837 | 0.26837 | 0.26837 | 0 | 670.9352 | 0 | 5400 | 0 | 21600 | 0 | 346.9352 | 346.9352 | 346.9352
May | 136 | 24 | 3264 | 283.5 | 0 | 0 | 0 | 0.26837 | 0.26837 | 0.26837 | 0 | 670.9352 | 0 | 5400 | 0 | 21600 | 0 | 387.4352 | 387.4352 | 387.4352
May | 137 | 1 | 3265 | 243 | 0 | 0 | 0 | 0.35 | 0.35 | 0.35 | 0 | 875 | 0 | 5400 | 0 | 21600 | 0 | 632 | 632 | 632
May | 137 | 2 | 3266 | 222.75 | 0 | 0 | 0 | 0.315 | 0.315 | 0.315 | 0 | 787.5 | 0 | 5400 | 0 | 21600 | 0 | 564.75 | 564.75 | 564.75
May | 137 | 3 | 3267 | 202.5 | 0 | 0 | 0 | 0.315 | 0.315 | 0.315 | 0 | 787.5 | 0 | 5400 | 0 | 21600 | 0 | 585 | 585 | 585
May | 137 | 4 | 3268 | 243 | 0 | 0 | 0 | 0.35 | 0.35 | 0.35 | 0 | 875 | 0 | 5400 | 0 | 21600 | 0 | 632 | 632 | 632
May | 137 | 5 | 3269 | 263.25 | 0 | 0.0372 | 0.0744 | 0.28 | 0.28 | 0.28 | 37.2 | 700 | 0 | 5400 | 0 | 21600 | 0 | 473.95 | 473.95 | 473.95
May | 137 | 6 | 3270 | 283.5 | 0.0744 | 0.11625 | 0.1581 | 0.28 | 0.28 | 0.28 | 79.05 | 700 | 0 | 5400 | 0 | 21600 | 0 | 495.55 | 495.55 | 495.55
May | 137 | 7 | 3271 | 303.75 | 0.1581 | 0.1953 | 0.2325 | 0.315 | 0.315 | 0.315 | 116.25 | 787.5 | 0 | 5400 | 0 | 21600 | 0 | 600 | 600 | 600
May | 137 | 8 | 3272 | 324 | 0.3069 | 0.34875 | 0.3906 | 0.315 | 0.315 | 0.315 | 195.3 | 787.5 | 0 | 5400 | 0 | 21600 | 0 | 658.8 | 658.8 | 658.8
May | 137 | 9 | 3273 | 324 | 0.465 | 0.5022 | 0.5394 | 0.28 | 0.28 | 0.28 | 269.7 | 700 | 0 | 5400 | 0 | 21600 | 0 | 645.7 | 645.7 | 645.7
May | 137 | 10 | 3274 | 315.9 | 0.6231 | 0.6603 | 0.6975 | 0.315 | 0.315 | 0.315 | 348.75 | 787.5 | 0 | 5400 | 0 | 21600 | 0 | 820.35 | 820.35 | 820.35
May | 137 | 11 | 3275 | 311.85 | 0.7719 | 0.81375 | 0.8556 | 0.28 | 0.28 | 0.28 | 427.8 | 700 | 0 | 5400 | 0 | 21600 | 0 | 815.95 | 815.95 | 815.95
May | 137 | 12 | 3276 | 311.85 | 0.93 | 0.93 | 0.93 | 0.2625 | 0.2625 | 0.2625 | 465 | 656.25 | 0 | 5400 | 0 | 21600 | 0 | 809.4 | 809.4 | 809.4
May | 137 | 13 | 3277 | 324 | 0.7719 | 0.81375 | 0.8556 | 0.28 | 0.28 | 0.28 | 427.8 | 700 | 0 | 5400 | 0 | 21600 | 0 | 803.8 | 803.8 | 803.8
May | 137 | 14 | 3278 | 324 | 0.6231 | 0.6603 | 0.6975 | 0.2975 | 0.2975 | 0.2975 | 348.75 | 743.75 | 0 | 5400 | 0 | 21600 | 0 | 768.5 | 768.5 | 768.5
May | 137 | 15 | 3279 | 344.25 | 0.465 | 0.5022 | 0.5394 | 0.315 | 0.315 | 0.315 | 269.7 | 787.5 | 0 | 5400 | 0 | 21600 | 0 | 712.95 | 712.95 | 712.95
May | 137 | 16 | 3280 | 364.5 | 0.3069 | 0.34875 | 0.3906 | 0.315 | 0.315 | 0.315 | 195.3 | 787.5 | 0 | 5400 | 0 | 21600 | 0 | 618.3 | 618.3 | 618.3
May | 137 | 17 | 3281 | 384.75 | 0.1581 | 0.1953 | 0.2325 | 0.35 | 0.35 | 0.35 | 116.25 | 875 | 0 | 5400 | 0 | 21600 | 0 | 606.5 | 606.5 | 606.5
May | 137 | 18 | 3282 | 405 | 0.0744 | 0.11625 | 0.1581 | 0.3325 | 0.3325 | 0.3325 | 79.05 | 831.25 | 0 | 5400 | 0 | 21600 | 0 | 505.3 | 505.3 | 505.3
May | 137 | 19 | 3283 | 392.85 | 0 | 0.0372 | 0.0744 | 0.315 | 0.315 | 0.315 | 37.2 | 787.5 | 0 | 5400 | 0 | 21600 | 0 | 431.85 | 431.85 | 431.85
May | 137 | 20 | 3284 | 384.75 | 0 | 0 | 0 | 0.315 | 0.315 | 0.315 | 0 | 787.5 | 0 | 5400 | 0 | 21600 | 0 | 402.75 | 402.75 | 402.75
May | 137 | 21 | 3285 | 364.5 | 0 | 0 | 0 | 0.315 | 0.315 | 0.315 | 0 | 787.5 | 0 | 5400 | 0 | 21600 | 0 | 423 | 423 | 423
May | 137 | 22 | 3286 | 344.25 | 0 | 0 | 0 | 0.3325 | 0.3325 | 0.3325 | 0 | 831.25 | 0 | 5400 | 0 | 21600 | 0 | 487 | 487 | 487
May | 137 | 23 | 3287 | 324 | 0 | 0 | 0 | 0.28 | 0.28 | 0.28 | 0 | 700 | 0 | 5400 | 0 | 21600 | 0 | 376 | 376 | 376
May | 137 | 24 | 3288 | 283.5 | 0 | 0 | 0 | 0.28 | 0.28 | 0.28 | 0 | 700 | 0 | 5400 | 0 | 21600 | 0 | 416.5 | 416.5 | 416.5
May | 138 | 1 | 3289 | 243 | 0 | 0 | 0 | 0.31331 | 0.31331 | 0.31331 | 0 | 783.2744 | 0 | 5400 | 0 | 21600 | 0 | 540.2744 | 540.2744 | 540.2744
May | 138 | 2 | 3290 | 222.75 | 0 | 0 | 0 | 0.28198 | 0.28198 | 0.28198 | 0 | 704.947 | 0 | 5400 | 0 | 21600 | 0 | 482.197 | 482.197 | 482.197
May | 138 | 3 | 3291 | 202.5 | 0 | 0 | 0 | 0.28198 | 0.28198 | 0.28198 | 0 | 704.947 | 0 | 5400 | 0 | 21600 | 0 | 502.447 | 502.447 | 502.447
May | 138 | 4 | 3292 | 243 | 0 | 0 | 0 | 0.31331 | 0.31331 | 0.31331 | 0 | 783.2744 | 0 | 5400 | 0 | 21600 | 0 | 540.2744 | 540.2744 | 540.2744
May | 138 | 5 | 3293 | 263.25 | 0 | 0.0372 | 0.0744 | 0.25065 | 0.25065 | 0.25065 | 37.2 | 626.6195 | 0 | 5400 | 0 | 21600 | 0 | 400.5695 | 400.5695 | 400.5695
May | 138 | 6 | 3294 | 283.5 | 0.0744 | 0.11625 | 0.1581 | 0.25065 | 0.25065 | 0.25065 | 79.05 | 626.6195 | 0 | 5400 | 0 | 21600 | 0 | 422.1695 | 422.1695 | 422.1695
May | 138 | 7 | 3295 | 303.75 | 0.1581 | 0.1953 | 0.2325 | 0.28198 | 0.28198 | 0.28198 | 116.25 | 704.947 | 0 | 5400 | 0 | 21600 | 0 | 517.447 | 517.447 | 517.447
May | 138 | 8 | 3296 | 324 | 0.3069 | 0.34875 | 0.3906 | 0.28198 | 0.28198 | 0.28198 | 195.3 | 704.947 | 0 | 5400 | 0 | 21600 | 0 | 576.247 | 576.247 | 576.247
May | 138 | 9 | 3297 | 324 | 0.465 | 0.5022 | 0.5394 | 0.25065 | 0.25065 | 0.25065 | 269.7 | 626.6195 | 0 | 5400 | 0 | 21600 | 0 | 572.3195 | 572.3195 | 572.3195
May | 138 | 10 | 3298 | 315.9 | 0.6231 | 0.6603 | 0.6975 | 0.28198 | 0.28198 | 0.28198 | 348.75 | 704.947 | 0 | 5400 | 0 | 21600 | 0 | 737.797 | 737.797 | 737.797
May | 138 | 11 | 3299 | 311.85 | 0.7719 | 0.81375 | 0.8556 | 0.25065 | 0.25065 | 0.25065 | 427.8 | 626.6195 | 0 | 5400 | 0 | 21600 | 0 | 742.5695 | 742.5695 | 742.5695
May | 138 | 12 | 3300 | 311.85 | 0.93 | 0.93 | 0.93 | 0.23498 | 0.23498 | 0.23498 | 465 | 587.4558 | 0 | 5400 | 0 | 21600 | 0 | 740.6058 | 740.6058 | 740.6058
May | 138 | 13 | 3301 | 324 | 0.7719 | 0.81375 | 0.8556 | 0.25065 | 0.25065 | 0.25065 | 427.8 | 626.6195 | 0 | 5400 | 0 | 21600 | 0 | 730.4195 | 730.4195 | 730.4195
May | 138 | 14 | 3302 | 324 | 0.6231 | 0.6603 | 0.6975 | 0.26631 | 0.26631 | 0.26631 | 348.75 | 665.7833 | 0 | 5400 | 0 | 21600 | 0 | 690.5333 | 690.5333 | 690.5333
May | 138 | 15 | 3303 | 344.25 | 0.465 | 0.5022 | 0.5394 | 0.28198 | 0.28198 | 0.28198 | 269.7 | 704.947 | 0 | 5400 | 0 | 21600 | 0 | 630.397 | 630.397 | 630.397
May | 138 | 16 | 3304 | 364.5 | 0.3069 | 0.34875 | 0.3906 | 0.28198 | 0.28198 | 0.28198 | 195.3 | 704.947 | 0 | 5400 | 0 | 21600 | 0 | 535.747 | 535.747 | 535.747
May | 138 | 17 | 3305 | 384.75 | 0.1581 | 0.1953 | 0.2325 | 0.31331 | 0.31331 | 0.31331 | 116.25 | 783.2744 | 0 | 5400 | 0 | 21600 | 0 | 514.7744 | 514.7744 | 514.7744
May | 138 | 18 | 3306 | 405 | 0.0744 | 0.11625 | 0.1581 | 0.29764 | 0.29764 | 0.29764 | 79.05 | 744.1107 | 0 | 5400 | 0 | 21600 | 0 | 418.1607 | 418.1607 | 418.1607
May | 138 | 19 | 3307 | 392.85 | 0 | 0.0372 | 0.0744 | 0.28198 | 0.28198 | 0.28198 | 37.2 | 704.947 | 0 | 5400 | 0 | 21600 | 0 | 349.297 | 349.297 | 349.297
May | 138 | 20 | 3308 | 384.75 | 0 | 0 | 0 | 0.28198 | 0.28198 | 0.28198 | 0 | 704.947 | 0 | 5400 | 0 | 21600 | 0 | 320.197 | 320.197 | 320.197
May | 138 | 21 | 3309 | 364.5 | 0 | 0 | 0 | 0.28198 | 0.28198 | 0.28198 | 0 | 704.947 | 0 | 5400 | 0 | 21600 | 0 | 340.447 | 340.447 | 340.447
May | 138 | 22 | 3310 | 344.25 | 0 | 0 | 0 | 0.29764 | 0.29764 | 0.29764 | 0 | 744.1107 | 0 | 5400 | 0 | 21600 | 0 | 399.8607 | 399.8607 | 399.8607
May | 138 | 23 | 3311 | 324 | 0 | 0 | 0 | 0.25065 | 0.25065 | 0.25065 | 0 | 626.6195 | 0 | 5400 | 0 | 21600 | 0 | 302.6195 | 302.6195 | 302.6195
May | 138 | 24 | 3312 | 283.5 | 0 | 0 | 0 | 0.25065 | 0.25065 | 0.25065 | 0 | 626.6195 | 0 | 5400 | 0 | 21600 | 0 | 343.1195 | 343.1195 | 343.1195
May | 139 | 1 | 3313 | 243 | 0 | 0 | 0 | 0.35 | 0.35 | 0.35 | 0 | 875 | 0 | 5400 | 0 | 21600 | 0 | 632 | 632 | 632
May | 139 | 2 | 3314 | 222.75 | 0 | 0 | 0 | 0.315 | 0.315 | 0.315 | 0 | 787.5 | 0 | 5400 | 0 | 21600 | 0 | 564.75 | 564.75 | 564.75
May | 139 | 3 | 3315 | 202.5 | 0 | 0 | 0 | 0.315 | 0.315 | 0.315 | 0 | 787.5 | 0 | 5400 | 0 | 21600 | 0 | 585 | 585 | 585
May | 139 | 4 | 3316 | 243 | 0 | 0 | 0 | 0.35 | 0.35 | 0.35 | 0 | 875 | 0 | 5400 | 0 | 21600 | 0 | 632 | 632 | 632
May | 139 | 5 | 3317 | 263.25 | 0 | 0.031053 | 0.0744 | 0.28 | 0.28 | 0.28 | 37.2 | 700 | 0 | 5400 | 0 | 21600 | 0 | 473.95 | 473.95 | 473.95
May | 139 | 6 | 3318 | 283.5 | 0.062107 | 0.097042 | 0.1581 | 0.28 | 0.28 | 0.28 | 79.05 | 700 | 0 | 5400 | 0 | 21600 | 0 | 495.55 | 495.55 | 495.55
May | 139 | 7 | 3319 | 303.75 | 0.13198 | 0.16303 | 0.2325 | 0.315 | 0.315 | 0.315 | 116.25 | 787.5 | 0 | 5400 | 0 | 21600 | 0 | 600 | 600 | 600
May | 139 | 8 | 3320 | 324 | 0.25619 | 0.29113 | 0.3906 | 0.315 | 0.315 | 0.315 | 195.3 | 787.5 | 0 | 5400 | 0 | 21600 | 0 | 658.8 | 658.8 | 658.8
May | 139 | 9 | 3321 | 324 | 0.38817 | 0.41922 | 0.5394 | 0.28 | 0.28 | 0.28 | 269.7 | 700 | 0 | 5400 | 0 | 21600 | 0 | 645.7 | 645.7 | 645.7
May | 139 | 10 | 3322 | 315.9 | 0.52014 | 0.5512 | 0.6975 | 0.315 | 0.315 | 0.315 | 348.75 | 787.5 | 0 | 5400 | 0 | 21600 | 0 | 820.35 | 820.35 | 820.35
May | 139 | 11 | 3323 | 311.85 | 0.64436 | 0.67929 | 0.8556 | 0.28 | 0.28 | 0.28 | 427.8 | 700 | 0 | 5400 | 0 | 21600 | 0 | 815.95 | 815.95 | 815.95
May | 139 | 12 | 3324 | 311.85 | 0.77633 | 0.77633 | 0.93 | 0.2625 | 0.2625 | 0.2625 | 465 | 656.25 | 0 | 5400 | 0 | 21600 | 0 | 809.4 | 809.4 | 809.4
May | 139 | 13 | 3325 | 324 | 0.64436 | 0.67929 | 0.8556 | 0.28 | 0.28 | 0.28 | 427.8 | 700 | 0 | 5400 | 0 | 21600 | 0 | 803.8 | 803.8 | 803.8
May | 139 | 14 | 3326 | 324 | 0.52014 | 0.5512 | 0.6975 | 0.2975 | 0.2975 | 0.2975 | 348.75 | 743.75 | 0 | 5400 | 0 | 21600 | 0 | 768.5 | 768.5 | 768.5
May | 139 | 15 | 3327 | 344.25 | 0.38817 | 0.41922 | 0.5394 | 0.315 | 0.315 | 0.315 | 269.7 | 787.5 | 0 | 5400 | 0 | 21600 | 0 | 712.95 | 712.95 | 712.95
May | 139 | 16 | 3328 | 364.5 | 0.25619 | 0.29113 | 0.3906 | 0.315 | 0.315 | 0.315 | 195.3 | 787.5 | 0 | 5400 | 0 | 21600 | 0 | 618.3 | 618.3 | 618.3
May | 139 | 17 | 3329 | 384.75 | 0.13198 | 0.16303 | 0.2325 | 0.35 | 0.35 | 0.35 | 116.25 | 875 | 0 | 5400 | 0 | 21600 | 0 | 606.5 | 606.5 | 606.5
May | 139 | 18 | 3330 | 405 | 0.062107 | 0.097042 | 0.1581 | 0.3325 | 0.3325 | 0.3325 | 79.05 | 831.25 | 0 | 5400 | 0 | 21600 | 0 | 505.3 | 505.3 | 505.3
May | 139 | 19 | 3331 | 392.85 | 0 | 0.031053 | 0.0744 | 0.315 | 0.315 | 0.315 | 37.2 | 787.5 | 0 | 5400 | 0 | 21600 | 0 | 431.85 | 431.85 | 431.85
May | 139 | 20 | 3332 | 384.75 | 0 | 0 | 0 | 0.315 | 0.315 | 0.315 | 0 | 787.5 | 0 | 5400 | 0 | 21600 | 0 | 402.75 | 402.75 | 402.75
May | 139 | 21 | 3333 | 364.5 | 0 | 0 | 0 | 0.315 | 0.315 | 0.315 | 0 | 787.5 | 0 | 5400 | 0 | 21600 | 0 | 423 | 423 | 423
May | 139 | 22 | 3334 | 344.25 | 0 | 0 | 0 | 0.3325 | 0.3325 | 0.3325 | 0 | 831.25 | 0 | 5400 | 0 | 21600 | 0 | 487 | 487 | 487
May | 139 | 23 | 3335 | 324 | 0 | 0 | 0 | 0.28 | 0.28 | 0.28 | 0 | 700 | 0 | 5400 | 0 | 21600 | 0 | 376 | 376 | 376
May | 139 | 24 | 3336 | 283.5 | 0 | 0 | 0 | 0.28 | 0.28 | 0.28 | 0 | 700 | 0 | 5400 | 0 | 21600 | 0 | 416.5 | 416.5 | 416.5
May | 140 | 1 | 3337 | 243 | 0 | 0 | 0 | 0.28111 | 0.28111 | 0.28111 | 0 | 702.7848 | 0 | 5400 | 0 | 21600 | 0 | 459.7848 | 459.7848 | 459.7848
May | 140 | 2 | 3338 | 222.75 | 0 | 0 | 0 | 0.253 | 0.253 | 0.253 | 0 | 632.5063 | 0 | 5400 | 0 | 21600 | 0 | 409.7563 | 409.7563 | 409.7563
May | 140 | 3 | 3339 | 202.5 | 0 | 0 | 0 | 0.253 | 0.253 | 0.253 | 0 | 632.5063 | 0 | 5400 | 0 | 21600 | 0 | 430.0063 | 430.0063 | 430.0063
May | 140 | 4 | 3340 | 243 | 0 | 0 | 0 | 0.28111 | 0.28111 | 0.28111 | 0 | 702.7848 | 0 | 5400 | 0 | 21600 | 0 | 459.7848 | 459.7848 | 459.7848
May | 140 | 5 | 3341 | 263.25 | 0 | 0.0372 | 0.0744 | 0.22489 | 0.22489 | 0.22489 | 37.2 | 562.2278 | 0 | 5400 | 0 | 21600 | 0 | 336.1778 | 336.1778 | 336.1778
May | 140 | 6 | 3342 | 283.5 | 0.0744 | 0.11625 | 0.1581 | 0.22489 | 0.22489 | 0.22489 | 79.05 | 562.2278 | 0 | 5400 | 0 | 21600 | 0 | 357.7778 | 357.7778 | 357.7778
May | 140 | 7 | 3343 | 303.75 | 0.1581 | 0.1953 | 0.2325 | 0.253 | 0.253 | 0.253 | 116.25 | 632.5063 | 0 | 5400 | 0 | 21600 | 0 | 445.0063 | 445.0063 | 445.0063
May | 140 | 8 | 3344 | 324 | 0.3069 | 0.34875 | 0.3906 | 0.253 | 0.253 | 0.253 | 195.3 | 632.5063 | 0 | 5400 | 0 | 21600 | 0 | 503.8063 | 503.8063 | 503.8063
May | 140 | 9 | 3345 | 324 | 0.465 | 0.5022 | 0.5394 | 0.22489 | 0.22489 | 0.22489 | 269.7 | 562.2278 | 0 | 5400 | 0 | 21600 | 0 | 507.9278 | 507.9278 | 507.9278
May | 140 | 10 | 3346 | 315.9 | 0.6231 | 0.6603 | 0.6975 | 0.253 | 0.253 | 0.253 | 348.75 | 632.5063 | 0 | 5400 | 0 | 21600 | 0 | 665.3563 | 665.3563 | 665.3563
May | 140 | 11 | 3347 | 311.85 | 0.7719 | 0.81375 | 0.8556 | 0.22489 | 0.22489 | 0.22489 | 427.8 | 562.2278 | 0 | 5400 | 0 | 21600 | 0 | 678.1778 | 678.1778 | 678.1778
May | 140 | 12 | 3348 | 311.85 | 0.93 | 0.93 | 0.93 | 0.21084 | 0.21084 | 0.21084 | 465 | 527.0886 | 0 | 5400 | 0 | 21600 | 0 | 680.2386 | 680.2386 | 680.2386
May | 140 | 13 | 3349 | 324 | 0.7719 | 0.81375 | 0.8556 | 0.22489 | 0.22489 | 0.22489 | 427.8 | 562.2278 | 0 | 5400 | 0 | 21600 | 0 | 666.0278 | 666.0278 | 666.0278
May | 140 | 14 | 3350 | 324 | 0.6231 | 0.6603 | 0.6975 | 0.23895 | 0.23895 | 0.23895 | 348.75 | 597.367 | 0 | 5400 | 0 | 21600 | 0 | 622.117 | 622.117 | 622.117
May | 140 | 15 | 3351 | 344.25 | 0.465 | 0.5022 | 0.5394 | 0.253 | 0.253 | 0.253 | 269.7 | 632.5063 | 0 | 5400 | 0 | 21600 | 0 | 557.9563 | 557.9563 | 557.9563
May | 140 | 16 | 3352 | 364.5 | 0.3069 | 0.34875 | 0.3906 | 0.253 | 0.253 | 0.253 | 195.3 | 632.5063 | 0 | 5400 | 0 | 21600 | 0 | 463.3063 | 463.3063 | 463.3063
May | 140 | 17 | 3353 | 384.75 | 0.1581 | 0.1953 | 0.2325 | 0.28111 | 0.28111 | 0.28111 | 116.25 | 702.7848 | 0 | 5400 | 0 | 21600 | 0 | 434.2848 | 434.2848 | 434.2848
May | 140 | 18 | 3354 | 405 | 0.0744 | 0.11625 | 0.1581 | 0.26706 | 0.26706 | 0.26706 | 79.05 | 667.6455 | 0 | 5400 | 0 | 21600 | 0 | 341.6955 | 341.6955 | 341.6955
May | 140 | 19 | 3355 | 392.85 | 0 | 0.0372 | 0.0744 | 0.253 | 0.253 | 0.253 | 37.2 | 632.5063 | 0 | 5400 | 0 | 21600 | 0 | 276.8563 | 276.8563 | 276.8563
May | 140 | 20 | 3356 | 384.75 | 0 | 0 | 0 | 0.253 | 0.253 | 0.253 | 0 | 632.5063 | 0 | 5400 | 0 | 21600 | 0 | 247.7563 | 247.7563 | 247.7563
May | 140 | 21 | 3357 | 364.5 | 0 | 0 | 0 | 0.253 | 0.253 | 0.253 | 0 | 632.5063 | 0 | 5400 | 0 | 21600 | 0 | 268.0063 | 268.0063 | 268.0063
May | 140 | 22 | 3358 | 344.25 | 0 | 0 | 0 | 0.26706 | 0.26706 | 0.26706 | 0 | 667.6455 | 0 | 5400 | 0 | 21600 | 0 | 323.3955 | 323.3955 | 323.3955
May | 140 | 23 | 3359 | 324 | 0 | 0 | 0 | 0.22489 | 0.22489 | 0.22489 | 0 | 562.2278 | 0 | 5400 | 0 | 21600 | 0 | 238.2278 | 238.2278 | 238.2278
May | 140 | 24 | 3360 | 283.5 | 0 | 0 | 0 | 0.22489 | 0.22489 | 0.22489 | 0 | 562.2278 | 0 | 5400 | 0 | 21600 | 0 | 278.7278 | 278.7278 | 278.7278
May | 141 | 1 | 3361 | 243 | 0 | 0 | 0 | 0.35 | 0.35 | 0.35 | 0 | 875 | 0 | 5400 | 0 | 21600 | 0 | 632 | 632 | 632
May | 141 | 2 | 3362 | 222.75 | 0 | 0 | 0 | 0.315 | 0.315 | 0.315 | 0 | 787.5 | 0 | 5400 | 0 | 21600 | 0 | 564.75 | 564.75 | 564.75
May | 141 | 3 | 3363 | 202.5 | 0 | 0 | 0 | 0.315 | 0.315 | 0.315 | 0 | 787.5 | 0 | 5400 | 0 | 21600 | 0 | 585 | 585 | 585
May | 141 | 4 | 3364 | 243 | 0 | 0 | 0 | 0.35 | 0.35 | 0.35 | 0 | 875 | 0 | 5400 | 0 | 21600 | 0 | 632 | 632 | 632
May | 141 | 5 | 3365 | 263.25 | 0 | 0.0372 | 0.0744 | 0.28 | 0.28 | 0.28 | 37.2 | 700 | 0 | 5400 | 0 | 21600 | 0 | 473.95 | 473.95 | 473.95
May | 141 | 6 | 3366 | 283.5 | 0.0744 | 0.11625 | 0.1581 | 0.28 | 0.28 | 0.28 | 79.05 | 700 | 0 | 5400 | 0 | 21600 | 0 | 495.55 | 495.55 | 495.55
May | 141 | 7 | 3367 | 303.75 | 0.1581 | 0.1953 | 0.2325 | 0.315 | 0.315 | 0.315 | 116.25 | 787.5 | 0 | 5400 | 0 | 21600 | 0 | 600 | 600 | 600
May | 141 | 8 | 3368 | 324 | 0.3069 | 0.34875 | 0.3906 | 0.315 | 0.315 | 0.315 | 195.3 | 787.5 | 0 | 5400 | 0 | 21600 | 0 | 658.8 | 658.8 | 658.8
May | 141 | 9 | 3369 | 324 | 0.465 | 0.5022 | 0.5394 | 0.28 | 0.28 | 0.28 | 269.7 | 700 | 0 | 5400 | 0 | 21600 | 0 | 645.7 | 645.7 | 645.7
May | 141 | 10 | 3370 | 315.9 | 0.6231 | 0.6603 | 0.6975 | 0.315 | 0.315 | 0.315 | 348.75 | 787.5 | 0 | 5400 | 0 | 21600 | 0 | 820.35 | 820.35 | 820.35
May | 141 | 11 | 3371 | 311.85 | 0.7719 | 0.81375 | 0.8556 | 0.28 | 0.28 | 0.28 | 427.8 | 700 | 0 | 5400 | 0 | 21600 | 0 | 815.95 | 815.95 | 815.95
May | 141 | 12 | 3372 | 311.85 | 0.93 | 0.93 | 0.93 | 0.2625 | 0.2625 | 0.2625 | 465 | 656.25 | 0 | 5400 | 0 | 21600 | 0 | 809.4 | 809.4 | 809.4
May | 141 | 13 | 3373 | 324 | 0.7719 | 0.81375 | 0.8556 | 0.28 | 0.28 | 0.28 | 427.8 | 700 | 0 | 5400 | 0 | 21600 | 0 | 803.8 | 803.8 | 803.8
May | 141 | 14 | 3374 | 324 | 0.6231 | 0.6603 | 0.6975 | 0.2975 | 0.2975 | 0.2975 | 348.75 | 743.75 | 0 | 5400 | 0 | 21600 | 0 | 768.5 | 768.5 | 768.5
May | 141 | 15 | 3375 | 344.25 | 0.465 | 0.5022 | 0.5394 | 0.315 | 0.315 | 0.315 | 269.7 | 787.5 | 0 | 5400 | 0 | 21600 | 0 | 712.95 | 712.95 | 712.95
May | 141 | 16 | 3376 | 364.5 | 0.3069 | 0.34875 | 0.3906 | 0.315 | 0.315 | 0.315 | 195.3 | 787.5 | 0 | 5400 | 0 | 21600 | 0 | 618.3 | 618.3 | 618.3
May | 141 | 17 | 3377 | 384.75 | 0.1581 | 0.1953 | 0.2325 | 0.35 | 0.35 | 0.35 | 116.25 | 875 | 0 | 5400 | 0 | 21600 | 0 | 606.5 | 606.5 | 606.5
May | 141 | 18 | 3378 | 405 | 0.0744 | 0.11625 | 0.1581 | 0.3325 | 0.3325 | 0.3325 | 79.05 | 831.25 | 0 | 5400 | 0 | 21600 | 0 | 505.3 | 505.3 | 505.3
May | 141 | 19 | 3379 | 392.85 | 0 | 0.0372 | 0.0744 | 0.315 | 0.315 | 0.315 | 37.2 | 787.5 | 0 | 5400 | 0 | 21600 | 0 | 431.85 | 431.85 | 431.85
May | 141 | 20 | 3380 | 384.75 | 0 | 0 | 0 | 0.315 | 0.315 | 0.315 | 0 | 787.5 | 0 | 5400 | 0 | 21600 | 0 | 402.75 | 402.75 | 402.75
May | 141 | 21 | 3381 | 364.5 | 0 | 0 | 0 | 0.315 | 0.315 | 0.315 | 0 | 787.5 | 0 | 5400 | 0 | 21600 | 0 | 423 | 423 | 423
May | 141 | 22 | 3382 | 344.25 | 0 | 0 | 0 | 0.3325 | 0.3325 | 0.3325 | 0 | 831.25 | 0 | 5400 | 0 | 21600 | 0 | 487 | 487 | 487
May | 141 | 23 | 3383 | 324 | 0 | 0 | 0 | 0.28 | 0.28 | 0.28 | 0 | 700 | 0 | 5400 | 0 | 21600 | 0 | 376 | 376 | 376
May | 141 | 24 | 3384 | 283.5 | 0 | 0 | 0 | 0.28 | 0.28 | 0.28 | 0 | 700 | 0 | 5400 | 0 | 21600 | 0 | 416.5 | 416.5 | 416.5
May | 142 | 1 | 3385 | 243 | 0 | 0 | 0 | 0.35 | 0.35 | 0.35 | 0 | 875 | 0 | 5400 | 0 | 21600 | 0 | 632 | 632 | 632
May | 142 | 2 | 3386 | 222.75 | 0 | 0 | 0 | 0.315 | 0.315 | 0.315 | 0 | 787.5 | 0 | 5400 | 0 | 21600 | 0 | 564.75 | 564.75 | 564.75
May | 142 | 3 | 3387 | 202.5 | 0 | 0 | 0 | 0.315 | 0.315 | 0.315 | 0 | 787.5 | 0 | 5400 | 0 | 21600 | 0 | 585 | 585 | 585
May | 142 | 4 | 3388 | 243 | 0 | 0 | 0 | 0.35 | 0.35 | 0.35 | 0 | 875 | 0 | 5400 | 0 | 21600 | 0 | 632 | 632 | 632
May | 142 | 5 | 3389 | 263.25 | 0 | 0.0372 | 0.0744 | 0.28 | 0.28 | 0.28 | 37.2 | 700 | 0 | 5400 | 0 | 21600 | 0 | 473.95 | 473.95 | 473.95
May | 142 | 6 | 3390 | 283.5 | 0.0744 | 0.11625 | 0.1581 | 0.28 | 0.28 | 0.28 | 79.05 | 700 | 0 | 5400 | 0 | 21600 | 0 | 495.55 | 495.55 | 495.55
May | 142 | 7 | 3391 | 303.75 | 0.1581 | 0.1953 | 0.2325 | 0.315 | 0.315 | 0.315 | 116.25 | 787.5 | 0 | 5400 | 0 | 21600 | 0 | 600 | 600 | 600
May | 142 | 8 | 3392 | 324 | 0.3069 | 0.34875 | 0.3906 | 0.315 | 0.315 | 0.315 | 195.3 | 787.5 | 0 | 5400 | 0 | 21600 | 0 | 658.8 | 658.8 | 658.8
May | 142 | 9 | 3393 | 324 | 0.465 | 0.5022 | 0.5394 | 0.28 | 0.28 | 0.28 | 269.7 | 700 | 0 | 5400 | 0 | 21600 | 0 | 645.7 | 645.7 | 645.7
May | 142 | 10 | 3394 | 315.9 | 0.6231 | 0.6603 | 0.6975 | 0.315 | 0.315 | 0.315 | 348.75 | 787.5 | 0 | 5400 | 0 | 21600 | 0 | 820.35 | 820.35 | 820.35
May | 142 | 11 | 3395 | 311.85 | 0.7719 | 0.81375 | 0.8556 | 0.28 | 0.28 | 0.28 | 427.8 | 700 | 0 | 5400 | 0 | 21600 | 0 | 815.95 | 815.95 | 815.95
May | 142 | 12 | 3396 | 311.85 | 0.93 | 0.93 | 0.93 | 0.2625 | 0.2625 | 0.2625 | 465 | 656.25 | 0 | 5400 | 0 | 21600 | 0 | 809.4 | 809.4 | 809.4
May | 142 | 13 | 3397 | 324 | 0.7719 | 0.81375 | 0.8556 | 0.28 | 0.28 | 0.28 | 427.8 | 700 | 0 | 5400 | 0 | 21600 | 0 | 803.8 | 803.8 | 803.8
May | 142 | 14 | 3398 | 324 | 0.6231 | 0.6603 | 0.6975 | 0.2975 | 0.2975 | 0.2975 | 348.75 | 743.75 | 0 | 5400 | 0 | 21600 | 0 | 768.5 | 768.5 | 768.5
May | 142 | 15 | 3399 | 344.25 | 0.465 | 0.5022 | 0.5394 | 0.315 | 0.315 | 0.315 | 269.7 | 787.5 | 0 | 5400 | 0 | 21600 | 0 | 712.95 | 712.95 | 712.95
May | 142 | 16 | 3400 | 364.5 | 0.3069 | 0.34875 | 0.3906 | 0.315 | 0.315 | 0.315 | 195.3 | 787.5 | 0 | 5400 | 0 | 21600 | 0 | 618.3 | 618.3 | 618.3
May | 142 | 17 | 3401 | 384.75 | 0.1581 | 0.1953 | 0.2325 | 0.35 | 0.35 | 0.35 | 116.25 | 875 | 0 | 5400 | 0 | 21600 | 0 | 606.5 | 606.5 | 606.5
May | 142 | 18 | 3402 | 405 | 0.0744 | 0.11625 | 0.1581 | 0.3325 | 0.3325 | 0.3325 | 79.05 | 831.25 | 0 | 5400 | 0 | 21600 | 0 | 505.3 | 505.3 | 505.3
May | 142 | 19 | 3403 | 392.85 | 0 | 0.0372 | 0.0744 | 0.315 | 0.315 | 0.315 | 37.2 | 787.5 | 0 | 5400 | 0 | 21600 | 0 | 431.85 | 431.85 | 431.85
May | 142 | 20 | 3404 | 384.75 | 0 | 0 | 0 | 0.315 | 0.315 | 0.315 | 0 | 787.5 | 0 | 5400 | 0 | 21600 | 0 | 402.75 | 402.75 | 402.75
May | 142 | 21 | 3405 | 364.5 | 0 | 0 | 0 | 0.315 | 0.315 | 0.315 | 0 | 787.5 | 0 | 5400 | 0 | 21600 | 0 | 423 | 423 | 423
May | 142 | 22 | 3406 | 344.25 | 0 | 0 | 0 | 0.3325 | 0.3325 | 0.3325 | 0 | 831.25 | 0 | 5400 | 0 | 21600 | 0 | 487 | 487 | 487
May | 142 | 23 | 3407 | 324 | 0 | 0 | 0 | 0.28 | 0.28 | 0.28 | 0 | 700 | 0 | 5400 | 0 | 21600 | 0 | 376 | 376 | 376
May | 142 | 24 | 3408 | 283.5 | 0 | 0 | 0 | 0.28 | 0.28 | 0.28 | 0 | 700 | 0 | 5400 | 0 | 21600 | 0 | 416.5 | 416.5 | 416.5
May | 143 | 1 | 3409 | 243 | 0 | 0 | 0 | 0.14661 | 0.35 | 0.35 | 0 | 875 | 0 | 5400 | 0 | 21600 | 0 | 632 | 632 | 632
May | 143 | 2 | 3410 | 222.75 | 0 | 0 | 0 | 0.13195 | 0.315 | 0.315 | 0 | 787.5 | 0 | 5400 | 0 | 21600 | 0 | 564.75 | 564.75 | 564.75
May | 143 | 3 | 3411 | 202.5 | 0 | 0 | 0 | 0.13195 | 0.315 | 0.315 | 0 | 787.5 | 0 | 5400 | 0 | 21600 | 0 | 585 | 585 | 585
May | 143 | 4 | 3412 | 243 | 0 | 0 | 0 | 0.14661 | 0.35 | 0.35 | 0 | 875 | 0 | 5400 | 0 | 21600 | 0 | 632 | 632 | 632
May | 143 | 5 | 3413 | 263.25 | 0 | 0.0372 | 0.0744 | 0.11729 | 0.28 | 0.28 | 37.2 | 700 | 0 | 5400 | 0 | 21600 | 0 | 473.95 | 473.95 | 473.95
May | 143 | 6 | 3414 | 283.5 | 0.0744 | 0.11625 | 0.1581 | 0.11729 | 0.28 | 0.28 | 79.05 | 700 | 0 | 5400 | 0 | 21600 | 0 | 495.55 | 495.55 | 495.55
May | 143 | 7 | 3415 | 303.75 | 0.1581 | 0.1953 | 0.2325 | 0.13195 | 0.315 | 0.315 | 116.25 | 787.5 | 0 | 5400 | 0 | 21600 | 0 | 600 | 600 | 600
May | 143 | 8 | 3416 | 324 | 0.3069 | 0.34875 | 0.3906 | 0.13195 | 0.315 | 0.315 | 195.3 | 787.5 | 0 | 5400 | 0 | 21600 | 0 | 658.8 | 658.8 | 658.8
May | 143 | 9 | 3417 | 324 | 0.465 | 0.5022 | 0.5394 | 0.11729 | 0.28 | 0.28 | 269.7 | 700 | 0 | 5400 | 0 | 21600 | 0 | 645.7 | 645.7 | 645.7
May | 143 | 10 | 3418 | 315.9 | 0.6231 | 0.6603 | 0.6975 | 0.13195 | 0.315 | 0.315 | 348.75 | 787.5 | 0 | 5400 | 0 | 21600 | 0 | 820.35 | 820.35 | 820.35
May | 143 | 11 | 3419 | 311.85 | 0.7719 | 0.81375 | 0.8556 | 0.11729 | 0.28 | 0.28 | 427.8 | 700 | 0 | 5400 | 0 | 21600 | 0 | 815.95 | 815.95 | 815.95
May | 143 | 12 | 3420 | 311.85 | 0.93 | 0.93 | 0.93 | 0.10996 | 0.2625 | 0.2625 | 465 | 656.25 | 0 | 5400 | 0 | 21600 | 0 | 809.4 | 809.4 | 809.4
May | 143 | 13 | 3421 | 324 | 0.7719 | 0.81375 | 0.8556 | 0.11729 | 0.28 | 0.28 | 427.8 | 700 | 0 | 5400 | 0 | 21600 | 0 | 803.8 | 803.8 | 803.8
May | 143 | 14 | 3422 | 324 | 0.6231 | 0.6603 | 0.6975 | 0.12462 | 0.2975 | 0.2975 | 348.75 | 743.75 | 0 | 5400 | 0 | 21600 | 0 | 768.5 | 768.5 | 768.5
May | 143 | 15 | 3423 | 344.25 | 0.465 | 0.5022 | 0.5394 | 0.13195 | 0.315 | 0.315 | 269.7 | 787.5 | 0 | 5400 | 0 | 21600 | 0 | 712.95 | 712.95 | 712.95
May | 143 | 16 | 3424 | 364.5 | 0.3069 | 0.34875 | 0.3906 | 0.13195 | 0.315 | 0.315 | 195.3 | 787.5 | 0 | 5400 | 0 | 21600 | 0 | 618.3 | 618.3 | 618.3
May | 143 | 17 | 3425 | 384.75 | 0.1581 | 0.1953 | 0.2325 | 0.14661 | 0.35 | 0.35 | 116.25 | 875 | 0 | 5400 | 0 | 21600 | 0 | 606.5 | 606.5 | 606.5
May | 143 | 18 | 3426 | 405 | 0.0744 | 0.11625 | 0.1581 | 0.13928 | 0.3325 | 0.3325 | 79.05 | 831.25 | 0 | 5400 | 0 | 21600 | 0 | 505.3 | 505.3 | 505.3
May | 143 | 19 | 3427 | 392.85 | 0 | 0.0372 | 0.0744 | 0.13195 | 0.315 | 0.315 | 37.2 | 787.5 | 0 | 5400 | 0 | 21600 | 0 | 431.85 | 431.85 | 431.85
May | 143 | 20 | 3428 | 384.75 | 0 | 0 | 0 | 0.13195 | 0.315 | 0.315 | 0 | 787.5 | 0 | 5400 | 0 | 21600 | 0 | 402.75 | 402.75 | 402.75
May | 143 | 21 | 3429 | 364.5 | 0 | 0 | 0 | 0.13195 | 0.315 | 0.315 | 0 | 787.5 | 0 | 5400 | 0 | 21600 | 0 | 423 | 423 | 423
May | 143 | 22 | 3430 | 344.25 | 0 | 0 | 0 | 0.13928 | 0.3325 | 0.3325 | 0 | 831.25 | 0 | 5400 | 0 | 21600 | 0 | 487 | 487 | 487
May | 143 | 23 | 3431 | 324 | 0 | 0 | 0 | 0.11729 | 0.28 | 0.28 | 0 | 700 | 0 | 5400 | 0 | 21600 | 0 | 376 | 376 | 376
May | 143 | 24 | 3432 | 283.5 | 0 | 0 | 0 | 0.11729 | 0.28 | 0.28 | 0 | 700 | 0 | 5400 | 0 | 21600 | 0 | 416.5 | 416.5 | 416.5
May | 144 | 1 | 3433 | 243 | 0 | 0 | 0 | 0.31037 | 0.31037 | 0.31037 | 0 | 775.9195 | 0 | 5400 | 0 | 21600 | 0 | 532.9195 | 532.9195 | 532.9195
May | 144 | 2 | 3434 | 222.75 | 0 | 0 | 0 | 0.27933 | 0.27933 | 0.27933 | 0 | 698.3275 | 0 | 5400 | 0 | 21600 | 0 | 475.5775 | 475.5775 | 475.5775
May | 144 | 3 | 3435 | 202.5 | 0 | 0 | 0 | 0.27933 | 0.27933 | 0.27933 | 0 | 698.3275 | 0 | 5400 | 0 | 21600 | 0 | 495.8275 | 495.8275 | 495.8275
May | 144 | 4 | 3436 | 243 | 0 | 0 | 0 | 0.31037 | 0.31037 | 0.31037 | 0 | 775.9195 | 0 | 5400 | 0 | 21600 | 0 | 532.9195 | 532.9195 | 532.9195
May | 144 | 5 | 3437 | 263.25 | 0 | 0.0372 | 0.0744 | 0.24829 | 0.24829 | 0.24829 | 37.2 | 620.7356 | 0 | 5400 | 0 | 21600 | 0 | 394.6856 | 394.6856 | 394.6856
May | 144 | 6 | 3438 | 283.5 | 0.0744 | 0.11625 | 0.1581 | 0.24829 | 0.24829 | 0.24829 | 79.05 | 620.7356 | 0 | 5400 | 0 | 21600 | 0 | 416.2856 | 416.2856 | 416.2856
May | 144 | 7 | 3439 | 303.75 | 0.1581 | 0.1953 | 0.2325 | 0.27933 | 0.27933 | 0.27933 | 116.25 | 698.3275 | 0 | 5400 | 0 | 21600 | 0 | 510.8275 | 510.8275 | 510.8275
May | 144 | 8 | 3440 | 324 | 0.3069 | 0.34875 | 0.3906 | 0.27933 | 0.27933 | 0.27933 | 195.3 | 698.3275 | 0 | 5400 | 0 | 21600 | 0 | 569.6275 | 569.6275 | 569.6275
May | 144 | 9 | 3441 | 324 | 0.465 | 0.5022 | 0.5394 | 0.24829 | 0.24829 | 0.24829 | 269.7 | 620.7356 | 0 | 5400 | 0 | 21600 | 0 | 566.4356 | 566.4356 | 566.4356
May | 144 | 10 | 3442 | 315.9 | 0.6231 | 0.6603 | 0.6975 | 0.27933 | 0.27933 | 0.27933 | 348.75 | 698.3275 | 0 | 5400 | 0 | 21600 | 0 | 731.1775 | 731.1775 | 731.1775
May | 144 | 11 | 3443 | 311.85 | 0.7719 | 0.81375 | 0.8556 | 0.24829 | 0.24829 | 0.24829 | 427.8 | 620.7356 | 0 | 5400 | 0 | 21600 | 0 | 736.6856 | 736.6856 | 736.6856
May | 144 | 12 | 3444 | 311.85 | 0.93 | 0.93 | 0.93 | 0.23278 | 0.23278 | 0.23278 | 465 | 581.9396 | 0 | 5400 | 0 | 21600 | 0 | 735.0896 | 735.0896 | 735.0896
May | 144 | 13 | 3445 | 324 | 0.7719 | 0.81375 | 0.8556 | 0.24829 | 0.24829 | 0.24829 | 427.8 | 620.7356 | 0 | 5400 | 0 | 21600 | 0 | 724.5356 | 724.5356 | 724.5356
May | 144 | 14 | 3446 | 324 | 0.6231 | 0.6603 | 0.6975 | 0.26381 | 0.26381 | 0.26381 | 348.75 | 659.5316 | 0 | 5400 | 0 | 21600 | 0 | 684.2816 | 684.2816 | 684.2816
May | 144 | 15 | 3447 | 344.25 | 0.465 | 0.5022 | 0.5394 | 0.27933 | 0.27933 | 0.27933 | 269.7 | 698.3275 | 0 | 5400 | 0 | 21600 | 0 | 623.7775 | 623.7775 | 623.7775
May | 144 | 16 | 3448 | 364.5 | 0.3069 | 0.34875 | 0.3906 | 0.27933 | 0.27933 | 0.27933 | 195.3 | 698.3275 | 0 | 5400 | 0 | 21600 | 0 | 529.1275 | 529.1275 | 529.1275
May | 144 | 17 | 3449 | 384.75 | 0.1581 | 0.1953 | 0.2325 | 0.31037 | 0.31037 | 0.31037 | 116.25 | 775.9195 | 0 | 5400 | 0 | 21600 | 0 | 507.4195 | 507.4195 | 507.4195
May | 144 | 18 | 3450 | 405 | 0.0744 | 0.11625 | 0.1581 | 0.29485 | 0.29485 | 0.29485 | 79.05 | 737.1235 | 0 | 5400 | 0 | 21600 | 0 | 411.1735 | 411.1735 | 411.1735
May | 144 | 19 | 3451 | 392.85 | 0 | 0.0372 | 0.0744 | 0.27933 | 0.27933 | 0.27933 | 37.2 | 698.3275 | 0 | 5400 | 0 | 21600 | 0 | 342.6775 | 342.6775 | 342.6775
May | 144 | 20 | 3452 | 384.75 | 0 | 0 | 0 | 0.27933 | 0.27933 | 0.27933 | 0 | 698.3275 | 0 | 5400 | 0 | 21600 | 0 | 313.5775 | 313.5775 | 313.5775
May | 144 | 21 | 3453 | 364.5 | 0 | 0 | 0 | 0.27933 | 0.27933 | 0.27933 | 0 | 698.3275 | 0 | 5400 | 0 | 21600 | 0 | 333.8275 | 333.8275 | 333.8275
May | 144 | 22 | 3454 | 344.25 | 0 | 0 | 0 | 0.29485 | 0.29485 | 0.29485 | 0 | 737.1235 | 0 | 5400 | 0 | 21600 | 0 | 392.8735 | 392.8735 | 392.8735
May | 144 | 23 | 3455 | 324 | 0 | 0 | 0 | 0.24829 | 0.24829 | 0.24829 | 0 | 620.7356 | 0 | 5400 | 0 | 21600 | 0 | 296.7356 | 296.7356 | 296.7356
May | 144 | 24 | 3456 | 283.5 | 0 | 0 | 0 | 0.24829 | 0.24829 | 0.24829 | 0 | 620.7356 | 0 | 5400 | 0 | 21600 | 0 | 337.2356 | 337.2356 | 337.2356
May | 145 | 1 | 3457 | 243 | 0 | 0 | 0 | 0.35 | 0.35 | 0.35 | 0 | 875 | 0 | 5400 | 0 | 21600 | 0 | 632 | 632 | 632
May | 145 | 2 | 3458 | 222.75 | 0 | 0 | 0 | 0.315 | 0.315 | 0.315 | 0 | 787.5 | 0 | 5400 | 0 | 21600 | 0 | 564.75 | 564.75 | 564.75
May | 145 | 3 | 3459 | 202.5 | 0 | 0 | 0 | 0.315 | 0.315 | 0.315 | 0 | 787.5 | 0 | 5400 | 0 | 21600 | 0 | 585 | 585 | 585
May | 145 | 4 | 3460 | 243 | 0 | 0 | 0 | 0.35 | 0.35 | 0.35 | 0 | 875 | 0 | 5400 | 0 | 21600 | 0 | 632 | 632 | 632
May | 145 | 5 | 3461 | 263.25 | 0 | 0.0372 | 0.0744 | 0.28 | 0.28 | 0.28 | 37.2 | 700 | 0 | 5400 | 0 | 21600 | 0 | 473.95 | 473.95 | 473.95
May | 145 | 6 | 3462 | 283.5 | 0.0744 | 0.11625 | 0.1581 | 0.28 | 0.28 | 0.28 | 79.05 | 700 | 0 | 5400 | 0 | 21600 | 0 | 495.55 | 495.55 | 495.55
May | 145 | 7 | 3463 | 303.75 | 0.1581 | 0.1953 | 0.2325 | 0.315 | 0.315 | 0.315 | 116.25 | 787.5 | 0 | 5400 | 0 | 21600 | 0 | 600 | 600 | 600
May | 145 | 8 | 3464 | 324 | 0.3069 | 0.34875 | 0.3906 | 0.315 | 0.315 | 0.315 | 195.3 | 787.5 | 0 | 5400 | 0 | 21600 | 0 | 658.8 | 658.8 | 658.8
May | 145 | 9 | 3465 | 324 | 0.465 | 0.5022 | 0.5394 | 0.28 | 0.28 | 0.28 | 269.7 | 700 | 0 | 5400 | 0 | 21600 | 0 | 645.7 | 645.7 | 645.7
May | 145 | 10 | 3466 | 315.9 | 0.6231 | 0.6603 | 0.6975 | 0.315 | 0.315 | 0.315 | 348.75 | 787.5 | 0 | 5400 | 0 | 21600 | 0 | 820.35 | 820.35 | 820.35
May | 145 | 11 | 3467 | 311.85 | 0.7719 | 0.81375 | 0.8556 | 0.28 | 0.28 | 0.28 | 427.8 | 700 | 0 | 5400 | 0 | 21600 | 0 | 815.95 | 815.95 | 815.95
May | 145 | 12 | 3468 | 311.85 | 0.93 | 0.93 | 0.93 | 0.2625 | 0.2625 | 0.2625 | 465 | 656.25 | 0 | 5400 | 0 | 21600 | 0 | 809.4 | 809.4 | 809.4
May | 145 | 13 | 3469 | 324 | 0.7719 | 0.81375 | 0.8556 | 0.28 | 0.28 | 0.28 | 427.8 | 700 | 0 | 5400 | 0 | 21600 | 0 | 803.8 | 803.8 | 803.8
May | 145 | 14 | 3470 | 324 | 0.6231 | 0.6603 | 0.6975 | 0.2975 | 0.2975 | 0.2975 | 348.75 | 743.75 | 0 | 5400 | 0 | 21600 | 0 | 768.5 | 768.5 | 768.5
May | 145 | 15 | 3471 | 344.25 | 0.465 | 0.5022 | 0.5394 | 0.315 | 0.315 | 0.315 | 269.7 | 787.5 | 0 | 5400 | 0 | 21600 | 0 | 712.95 | 712.95 | 712.95
May | 145 | 16 | 3472 | 364.5 | 0.3069 | 0.34875 | 0.3906 | 0.315 | 0.315 | 0.315 | 195.3 | 787.5 | 0 | 5400 | 0 | 21600 | 0 | 618.3 | 618.3 | 618.3
May | 145 | 17 | 3473 | 384.75 | 0.1581 | 0.1953 | 0.2325 | 0.35 | 0.35 | 0.35 | 116.25 | 875 | 0 | 5400 | 0 | 21600 | 0 | 606.5 | 606.5 | 606.5
May | 145 | 18 | 3474 | 405 | 0.0744 | 0.11625 | 0.1581 | 0.3325 | 0.3325 | 0.3325 | 79.05 | 831.25 | 0 | 5400 | 0 | 21600 | 0 | 505.3 | 505.3 | 505.3
May | 145 | 19 | 3475 | 392.85 | 0 | 0.0372 | 0.0744 | 0.315 | 0.315 | 0.315 | 37.2 | 787.5 | 0 | 5400 | 0 | 21600 | 0 | 431.85 | 431.85 | 431.85
May | 145 | 20 | 3476 | 384.75 | 0 | 0 | 0 | 0.315 | 0.315 | 0.315 | 0 | 787.5 | 0 | 5400 | 0 | 21600 | 0 | 402.75 | 402.75 | 402.75
May | 145 | 21 | 3477 | 364.5 | 0 | 0 | 0 | 0.315 | 0.315 | 0.315 | 0 | 787.5 | 0 | 5400 | 0 | 21600 | 0 | 423 | 423 | 423
May | 145 | 22 | 3478 | 344.25 | 0 | 0 | 0 | 0.3325 | 0.3325 | 0.3325 | 0 | 831.25 | 0 | 5400 | 0 | 21600 | 0 | 487 | 487 | 487
May | 145 | 23 | 3479 | 324 | 0 | 0 | 0 | 0.28 | 0.28 | 0.28 | 0 | 700 | 0 | 5400 | 0 | 21600 | 0 | 376 | 376 | 376
May | 145 | 24 | 3480 | 283.5 | 0 | 0 | 0 | 0.28 | 0.28 | 0.28 | 0 | 700 | 0 | 5400 | 0 | 21600 | 0 | 416.5 | 416.5 | 416.5
May | 146 | 1 | 3481 | 243 | 0 | 0 | 0 | 0.35 | 0.35 | 0.35 | 0 | 875 | 0 | 5400 | 0 | 21600 | 0 | 632 | 632 | 632
May | 146 | 2 | 3482 | 222.75 | 0 | 0 | 0 | 0.315 | 0.315 | 0.315 | 0 | 787.5 | 0 | 5400 | 0 | 21600 | 0 | 564.75 | 564.75 | 564.75
May | 146 | 3 | 3483 | 202.5 | 0 | 0 | 0 | 0.315 | 0.315 | 0.315 | 0 | 787.5 | 0 | 5400 | 0 | 21600 | 0 | 585 | 585 | 585
May | 146 | 4 | 3484 | 243 | 0 | 0 | 0 | 0.35 | 0.35 | 0.35 | 0 | 875 | 0 | 5400 | 0 | 21600 | 0 | 632 | 632 | 632
May | 146 | 5 | 3485 | 263.25 | 0 | 0.0372 | 0.0744 | 0.28 | 0.28 | 0.28 | 37.2 | 700 | 0 | 5400 | 0 | 21600 | 0 | 473.95 | 473.95 | 473.95
May | 146 | 6 | 3486 | 283.5 | 0.0744 | 0.11625 | 0.1581 | 0.28 | 0.28 | 0.28 | 79.05 | 700 | 0 | 5400 | 0 | 21600 | 0 | 495.55 | 495.55 | 495.55
May | 146 | 7 | 3487 | 303.75 | 0.1581 | 0.1953 | 0.2325 | 0.315 | 0.315 | 0.315 | 116.25 | 787.5 | 0 | 5400 | 0 | 21600 | 0 | 600 | 600 | 600
May | 146 | 8 | 3488 | 324 | 0.3069 | 0.34875 | 0.3906 | 0.315 | 0.315 | 0.315 | 195.3 | 787.5 | 0 | 5400 | 0 | 21600 | 0 | 658.8 | 658.8 | 658.8
May | 146 | 9 | 3489 | 324 | 0.465 | 0.5022 | 0.5394 | 0.28 | 0.28 | 0.28 | 269.7 | 700 | 0 | 5400 | 0 | 21600 | 0 | 645.7 | 645.7 | 645.7
May | 146 | 10 | 3490 | 315.9 | 0.6231 | 0.6603 | 0.6975 | 0.315 | 0.315 | 0.315 | 348.75 | 787.5 | 0 | 5400 | 0 | 21600 | 0 | 820.35 | 820.35 | 820.35
May | 146 | 11 | 3491 | 311.85 | 0.7719 | 0.81375 | 0.8556 | 0.28 | 0.28 | 0.28 | 427.8 | 700 | 0 | 5400 | 0 | 21600 | 0 | 815.95 | 815.95 | 815.95
May | 146 | 12 | 3492 | 311.85 | 0.93 | 0.93 | 0.93 | 0.2625 | 0.2625 | 0.2625 | 465 | 656.25 | 0 | 5400 | 0 | 21600 | 0 | 809.4 | 809.4 | 809.4
May | 146 | 13 | 3493 | 324 | 0.7719 | 0.81375 | 0.8556 | 0.28 | 0.28 | 0.28 | 427.8 | 700 | 0 | 5400 | 0 | 21600 | 0 | 803.8 | 803.8 | 803.8
May | 146 | 14 | 3494 | 324 | 0.6231 | 0.6603 | 0.6975 | 0.2975 | 0.2975 | 0.2975 | 348.75 | 743.75 | 0 | 5400 | 0 | 21600 | 0 | 768.5 | 768.5 | 768.5
May | 146 | 15 | 3495 | 344.25 | 0.465 | 0.5022 | 0.5394 | 0.315 | 0.315 | 0.315 | 269.7 | 787.5 | 0 | 5400 | 0 | 21600 | 0 | 712.95 | 712.95 | 712.95
May | 146 | 16 | 3496 | 364.5 | 0.3069 | 0.34875 | 0.3906 | 0.315 | 0.315 | 0.315 | 195.3 | 787.5 | 0 | 5400 | 0 | 21600 | 0 | 618.3 | 618.3 | 618.3
May | 146 | 17 | 3497 | 384.75 | 0.1581 | 0.1953 | 0.2325 | 0.35 | 0.35 | 0.35 | 116.25 | 875 | 0 | 5400 | 0 | 21600 | 0 | 606.5 | 606.5 | 606.5
May | 146 | 18 | 3498 | 405 | 0.0744 | 0.11625 | 0.1581 | 0.3325 | 0.3325 | 0.3325 | 79.05 | 831.25 | 0 | 5400 | 0 | 21600 | 0 | 505.3 | 505.3 | 505.3
May | 146 | 19 | 3499 | 392.85 | 0 | 0.0372 | 0.0744 | 0.315 | 0.315 | 0.315 | 37.2 | 787.5 | 0 | 5400 | 0 | 21600 | 0 | 431.85 | 431.85 | 431.85
May | 146 | 20 | 3500 | 384.75 | 0 | 0 | 0 | 0.315 | 0.315 | 0.315 | 0 | 787.5 | 0 | 5400 | 0 | 21600 | 0 | 402.75 | 402.75 | 402.75
May | 146 | 21 | 3501 | 364.5 | 0 | 0 | 0 | 0.315 | 0.315 | 0.315 | 0 | 787.5 | 0 | 5400 | 0 | 21600 | 0 | 423 | 423 | 423
May | 146 | 22 | 3502 | 344.25 | 0 | 0 | 0 | 0.3325 | 0.3325 | 0.3325 | 0 | 831.25 | 0 | 5400 | 0 | 21600 | 0 | 487 | 487 | 487
May | 146 | 23 | 3503 | 324 | 0 | 0 | 0 | 0.28 | 0.28 | 0.28 | 0 | 700 | 0 | 5400 | 0 | 21600 | 0 | 376 | 376 | 376
May | 146 | 24 | 3504 | 283.5 | 0 | 0 | 0 | 0.28 | 0.28 | 0.28 | 0 | 700 | 0 | 5400 | 0 | 21600 | 0 | 416.5 | 416.5 | 416.5
May | 147 | 1 | 3505 | 243 | 0 | 0 | 0 | 0.35 | 0.35 | 0.35 | 0 | 875 | 0 | 5400 | 0 | 21600 | 0 | 632 | 632 | 632
May | 147 | 2 | 3506 | 222.75 | 0 | 0 | 0 | 0.315 | 0.315 | 0.315 | 0 | 787.5 | 0 | 5400 | 0 | 21600 | 0 | 564.75 | 564.75 | 564.75
May | 147 | 3 | 3507 | 202.5 | 0 | 0 | 0 | 0.315 | 0.315 | 0.315 | 0 | 787.5 | 0 | 5400 | 0 | 21600 | 0 | 585 | 585 | 585
May | 147 | 4 | 3508 | 243 | 0 | 0 | 0 | 0.35 | 0.35 | 0.35 | 0 | 875 | 0 | 5400 | 0 | 21600 | 0 | 632 | 632 | 632
May | 147 | 5 | 3509 | 263.25 | 0 | 0.0372 | 0.0744 | 0.28 | 0.28 | 0.28 | 37.2 | 700 | 0 | 5400 | 0 | 21600 | 0 | 473.95 | 473.95 | 473.95
May | 147 | 6 | 3510 | 283.5 | 0.0744 | 0.11625 | 0.1581 | 0.28 | 0.28 | 0.28 | 79.05 | 700 | 0 | 5400 | 0 | 21600 | 0 | 495.55 | 495.55 | 495.55
May | 147 | 7 | 3511 | 303.75 | 0.1581 | 0.1953 | 0.2325 | 0.315 | 0.315 | 0.315 | 116.25 | 787.5 | 0 | 5400 | 0 | 21600 | 0 | 600 | 600 | 600
May | 147 | 8 | 3512 | 324 | 0.3069 | 0.34875 | 0.3906 | 0.315 | 0.315 | 0.315 | 195.3 | 787.5 | 0 | 5400 | 0 | 21600 | 0 | 658.8 | 658.8 | 658.8
May | 147 | 9 | 3513 | 324 | 0.465 | 0.5022 | 0.5394 | 0.28 | 0.28 | 0.28 | 269.7 | 700 | 0 | 5400 | 0 | 21600 | 0 | 645.7 | 645.7 | 645.7
May | 147 | 10 | 3514 | 315.9 | 0.6231 | 0.6603 | 0.6975 | 0.315 | 0.315 | 0.315 | 348.75 | 787.5 | 0 | 5400 | 0 | 21600 | 0 | 820.35 | 820.35 | 820.35
May | 147 | 11 | 3515 | 311.85 | 0.7719 | 0.81375 | 0.8556 | 0.28 | 0.28 | 0.28 | 427.8 | 700 | 0 | 5400 | 0 | 21600 | 0 | 815.95 | 815.95 | 815.95
May | 147 | 12 | 3516 | 311.85 | 0.93 | 0.93 | 0.93 | 0.2625 | 0.2625 | 0.2625 | 465 | 656.25 | 0 | 5400 | 0 | 21600 | 0 | 809.4 | 809.4 | 809.4
May | 147 | 13 | 3517 | 324 | 0.7719 | 0.81375 | 0.8556 | 0.28 | 0.28 | 0.28 | 427.8 | 700 | 0 | 5400 | 0 | 21600 | 0 | 803.8 | 803.8 | 803.8
May | 147 | 14 | 3518 | 324 | 0.6231 | 0.6603 | 0.6975 | 0.2975 | 0.2975 | 0.2975 | 348.75 | 743.75 | 0 | 5400 | 0 | 21600 | 0 | 768.5 | 768.5 | 768.5
May | 147 | 15 | 3519 | 344.25 | 0.465 | 0.5022 | 0.5394 | 0.315 | 0.315 | 0.315 | 269.7 | 787.5 | 0 | 5400 | 0 | 21600 | 0 | 712.95 | 712.95 | 712.95
May | 147 | 16 | 3520 | 364.5 | 0.3069 | 0.34875 | 0.3906 | 0.315 | 0.315 | 0.315 | 195.3 | 787.5 | 0 | 5400 | 0 | 21600 | 0 | 618.3 | 618.3 | 618.3
May | 147 | 17 | 3521 | 384.75 | 0.1581 | 0.1953 | 0.2325 | 0.35 | 0.35 | 0.35 | 116.25 | 875 | 0 | 5400 | 0 | 21600 | 0 | 606.5 | 606.5 | 606.5
May | 147 | 18 | 3522 | 405 | 0.0744 | 0.11625 | 0.1581 | 0.3325 | 0.3325 | 0.3325 | 79.05 | 831.25 | 0 | 5400 | 0 | 21600 | 0 | 505.3 | 505.3 | 505.3
May | 147 | 19 | 3523 | 392.85 | 0 | 0.0372 | 0.0744 | 0.315 | 0.315 | 0.315 | 37.2 | 787.5 | 0 | 5400 | 0 | 21600 | 0 | 431.85 | 431.85 | 431.85
May | 147 | 20 | 3524 | 384.75 | 0 | 0 | 0 | 0.315 | 0.315 | 0.315 | 0 | 787.5 | 0 | 5400 | 0 | 21600 | 0 | 402.75 | 402.75 | 402.75
May | 147 | 21 | 3525 | 364.5 | 0 | 0 | 0 | 0.315 | 0.315 | 0.315 | 0 | 787.5 | 0 | 5400 | 0 | 21600 | 0 | 423 | 423 | 423
May | 147 | 22 | 3526 | 344.25 | 0 | 0 | 0 | 0.3325 | 0.3325 | 0.3325 | 0 | 831.25 | 0 | 5400 | 0 | 21600 | 0 | 487 | 487 | 487
May | 147 | 23 | 3527 | 324 | 0 | 0 | 0 | 0.28 | 0.28 | 0.28 | 0 | 700 | 0 | 5400 | 0 | 21600 | 0 | 376 | 376 | 376
May | 147 | 24 | 3528 | 283.5 | 0 | 0 | 0 | 0.28 | 0.28 | 0.28 | 0 | 700 | 0 | 5400 | 0 | 21600 | 0 | 416.5 | 416.5 | 416.5
May | 148 | 1 | 3529 | 243 | 0 | 0 | 0 | 0.35 | 0.35 | 0.35 | 0 | 875 | 0 | 5400 | 0 | 21600 | 0 | 632 | 632 | 632
May | 148 | 2 | 3530 | 222.75 | 0 | 0 | 0 | 0.315 | 0.315 | 0.315 | 0 | 787.5 | 0 | 5400 | 0 | 21600 | 0 | 564.75 | 564.75 | 564.75
May | 148 | 3 | 3531 | 202.5 | 0 | 0 | 0 | 0.315 | 0.315 | 0.315 | 0 | 787.5 | 0 | 5400 | 0 | 21600 | 0 | 585 | 585 | 585
May | 148 | 4 | 3532 | 243 | 0 | 0 | 0 | 0.35 | 0.35 | 0.35 | 0 | 875 | 0 | 5400 | 0 | 21600 | 0 | 632 | 632 | 632
May | 148 | 5 | 3533 | 263.25 | 0 | 0.0372 | 0.0744 | 0.28 | 0.28 | 0.28 | 37.2 | 700 | 0 | 5400 | 0 | 21600 | 0 | 473.95 | 473.95 | 473.95
May | 148 | 6 | 3534 | 283.5 | 0.052252 | 0.11625 | 0.1581 | 0.28 | 0.28 | 0.28 | 79.05 | 700 | 0 | 5400 | 0 | 21600 | 0 | 495.55 | 495.55 | 495.55
May | 148 | 7 | 3535 | 303.75 | 0.11104 | 0.1953 | 0.2325 | 0.315 | 0.315 | 0.315 | 116.25 | 787.5 | 0 | 5400 | 0 | 21600 | 0 | 600 | 600 | 600
May | 148 | 8 | 3536 | 324 | 0.21554 | 0.34875 | 0.3906 | 0.315 | 0.315 | 0.315 | 195.3 | 787.5 | 0 | 5400 | 0 | 21600 | 0 | 658.8 | 658.8 | 658.8
May | 148 | 9 | 3537 | 324 | 0.32657 | 0.5022 | 0.5394 | 0.28 | 0.28 | 0.28 | 269.7 | 700 | 0 | 5400 | 0 | 21600 | 0 | 645.7 | 645.7 | 645.7
May | 148 | 10 | 3538 | 315.9 | 0.43761 | 0.6603 | 0.6975 | 0.315 | 0.315 | 0.315 | 348.75 | 787.5 | 0 | 5400 | 0 | 21600 | 0 | 820.35 | 820.35 | 820.35
May | 148 | 11 | 3539 | 311.85 | 0.54211 | 0.81375 | 0.8556 | 0.28 | 0.28 | 0.28 | 427.8 | 700 | 0 | 5400 | 0 | 21600 | 0 | 815.95 | 815.95 | 815.95
May | 148 | 12 | 3540 | 311.85 | 0.65315 | 0.93 | 0.93 | 0.2625 | 0.2625 | 0.2625 | 465 | 656.25 | 0 | 5400 | 0 | 21600 | 0 | 809.4 | 809.4 | 809.4
May | 148 | 13 | 3541 | 324 | 0.54211 | 0.81375 | 0.8556 | 0.28 | 0.28 | 0.28 | 427.8 | 700 | 0 | 5400 | 0 | 21600 | 0 | 803.8 | 803.8 | 803.8
May | 148 | 14 | 3542 | 324 | 0.43761 | 0.6603 | 0.6975 | 0.2975 | 0.2975 | 0.2975 | 348.75 | 743.75 | 0 | 5400 | 0 | 21600 | 0 | 768.5 | 768.5 | 768.5
May | 148 | 15 | 3543 | 344.25 | 0.32657 | 0.5022 | 0.5394 | 0.315 | 0.315 | 0.315 | 269.7 | 787.5 | 0 | 5400 | 0 | 21600 | 0 | 712.95 | 712.95 | 712.95
May | 148 | 16 | 3544 | 364.5 | 0.21554 | 0.34875 | 0.3906 | 0.315 | 0.315 | 0.315 | 195.3 | 787.5 | 0 | 5400 | 0 | 21600 | 0 | 618.3 | 618.3 | 618.3
May | 148 | 17 | 3545 | 384.75 | 0.11104 | 0.1953 | 0.2325 | 0.35 | 0.35 | 0.35 | 116.25 | 875 | 0 | 5400 | 0 | 21600 | 0 | 606.5 | 606.5 | 606.5
May | 148 | 18 | 3546 | 405 | 0.052252 | 0.11625 | 0.1581 | 0.3325 | 0.3325 | 0.3325 | 79.05 | 831.25 | 0 | 5400 | 0 | 21600 | 0 | 505.3 | 505.3 | 505.3
May | 148 | 19 | 3547 | 392.85 | 0 | 0.0372 | 0.0744 | 0.315 | 0.315 | 0.315 | 37.2 | 787.5 | 0 | 5400 | 0 | 21600 | 0 | 431.85 | 431.85 | 431.85
May | 148 | 20 | 3548 | 384.75 | 0 | 0 | 0 | 0.315 | 0.315 | 0.315 | 0 | 787.5 | 0 | 5400 | 0 | 21600 | 0 | 402.75 | 402.75 | 402.75
May | 148 | 21 | 3549 | 364.5 | 0 | 0 | 0 | 0.315 | 0.315 | 0.315 | 0 | 787.5 | 0 | 5400 | 0 | 21600 | 0 | 423 | 423 | 423
May | 148 | 22 | 3550 | 344.25 | 0 | 0 | 0 | 0.3325 | 0.3325 | 0.3325 | 0 | 831.25 | 0 | 5400 | 0 | 21600 | 0 | 487 | 487 | 487
May | 148 | 23 | 3551 | 324 | 0 | 0 | 0 | 0.28 | 0.28 | 0.28 | 0 | 700 | 0 | 5400 | 0 | 21600 | 0 | 376 | 376 | 376
May | 148 | 24 | 3552 | 283.5 | 0 | 0 | 0 | 0.28 | 0.28 | 0.28 | 0 | 700 | 0 | 5400 | 0 | 21600 | 0 | 416.5 | 416.5 | 416.5
May | 149 | 1 | 3553 | 243 | 0 | 0 | 0 | 0.14283 | 0.35 | 0.35 | 0 | 875 | 0 | 5400 | 0 | 21600 | 0 | 632 | 632 | 632
May | 149 | 2 | 3554 | 222.75 | 0 | 0 | 0 | 0.12855 | 0.315 | 0.315 | 0 | 787.5 | 0 | 5400 | 0 | 21600 | 0 | 564.75 | 564.75 | 564.75
May | 149 | 3 | 3555 | 202.5 | 0 | 0 | 0 | 0.12855 | 0.315 | 0.315 | 0 | 787.5 | 0 | 5400 | 0 | 21600 | 0 | 585 | 585 | 585
May | 149 | 4 | 3556 | 243 | 0 | 0 | 0 | 0.14283 | 0.35 | 0.35 | 0 | 875 | 0 | 5400 | 0 | 21600 | 0 | 632 | 632 | 632
May | 149 | 5 | 3557 | 263.25 | 0 | 0.0372 | 0.0744 | 0.11427 | 0.28 | 0.28 | 37.2 | 700 | 0 | 5400 | 0 | 21600 | 0 | 473.95 | 473.95 | 473.95
May | 149 | 6 | 3558 | 283.5 | 0.0744 | 0.11625 | 0.1581 | 0.11427 | 0.28 | 0.28 | 79.05 | 700 | 0 | 5400 | 0 | 21600 | 0 | 495.55 | 495.55 | 495.55
May | 149 | 7 | 3559 | 303.75 | 0.1581 | 0.1953 | 0.2325 | 0.12855 | 0.315 | 0.315 | 116.25 | 787.5 | 0 | 5400 | 0 | 21600 | 0 | 600 | 600 | 600
May | 149 | 8 | 3560 | 324 | 0.3069 | 0.34875 | 0.3906 | 0.12855 | 0.315 | 0.315 | 195.3 | 787.5 | 0 | 5400 | 0 | 21600 | 0 | 658.8 | 658.8 | 658.8
May | 149 | 9 | 3561 | 324 | 0.465 | 0.5022 | 0.5394 | 0.11427 | 0.28 | 0.28 | 269.7 | 700 | 0 | 5400 | 0 | 21600 | 0 | 645.7 | 645.7 | 645.7
May | 149 | 10 | 3562 | 315.9 | 0.6231 | 0.6603 | 0.6975 | 0.12855 | 0.315 | 0.315 | 348.75 | 787.5 | 0 | 5400 | 0 | 21600 | 0 | 820.35 | 820.35 | 820.35
May | 149 | 11 | 3563 | 311.85 | 0.7719 | 0.81375 | 0.8556 | 0.11427 | 0.28 | 0.28 | 427.8 | 700 | 0 | 5400 | 0 | 21600 | 0 | 815.95 | 815.95 | 815.95
May | 149 | 12 | 3564 | 311.85 | 0.93 | 0.93 | 0.93 | 0.10712 | 0.2625 | 0.2625 | 465 | 656.25 | 0 | 5400 | 0 | 21600 | 0 | 809.4 | 809.4 | 809.4
May | 149 | 13 | 3565 | 324 | 0.7719 | 0.81375 | 0.8556 | 0.11427 | 0.28 | 0.28 | 427.8 | 700 | 0 | 5400 | 0 | 21600 | 0 | 803.8 | 803.8 | 803.8
May | 149 | 14 | 3566 | 324 | 0.6231 | 0.6603 | 0.6975 | 0.12141 | 0.2975 | 0.2975 | 348.75 | 743.75 | 0 | 5400 | 0 | 21600 | 0 | 768.5 | 768.5 | 768.5
May | 149 | 15 | 3567 | 344.25 | 0.465 | 0.5022 | 0.5394 | 0.12855 | 0.315 | 0.315 | 269.7 | 787.5 | 0 | 5400 | 0 | 21600 | 0 | 712.95 | 712.95 | 712.95
May | 149 | 16 | 3568 | 364.5 | 0.3069 | 0.34875 | 0.3906 | 0.12855 | 0.315 | 0.315 | 195.3 | 787.5 | 0 | 5400 | 0 | 21600 | 0 | 618.3 | 618.3 | 618.3
May | 149 | 17 | 3569 | 384.75 | 0.1581 | 0.1953 | 0.2325 | 0.14283 | 0.35 | 0.35 | 116.25 | 875 | 0 | 5400 | 0 | 21600 | 0 | 606.5 | 606.5 | 606.5
May | 149 | 18 | 3570 | 405 | 0.0744 | 0.11625 | 0.1581 | 0.13569 | 0.3325 | 0.3325 | 79.05 | 831.25 | 0 | 5400 | 0 | 21600 | 0 | 505.3 | 505.3 | 505.3
May | 149 | 19 | 3571 | 392.85 | 0 | 0.0372 | 0.0744 | 0.12855 | 0.315 | 0.315 | 37.2 | 787.5 | 0 | 5400 | 0 | 21600 | 0 | 431.85 | 431.85 | 431.85
May | 149 | 20 | 3572 | 384.75 | 0 | 0 | 0 | 0.12855 | 0.315 | 0.315 | 0 | 787.5 | 0 | 5400 | 0 | 21600 | 0 | 402.75 | 402.75 | 402.75
May | 149 | 21 | 3573 | 364.5 | 0 | 0 | 0 | 0.12855 | 0.315 | 0.315 | 0 | 787.5 | 0 | 5400 | 0 | 21600 | 0 | 423 | 423 | 423
May | 149 | 22 | 3574 | 344.25 | 0 | 0 | 0 | 0.13569 | 0.3325 | 0.3325 | 0 | 831.25 | 0 | 5400 | 0 | 21600 | 0 | 487 | 487 | 487
May | 149 | 23 | 3575 | 324 | 0 | 0 | 0 | 0.11427 | 0.28 | 0.28 | 0 | 700 | 0 | 5400 | 0 | 21600 | 0 | 376 | 376 | 376
May | 149 | 24 | 3576 | 283.5 | 0 | 0 | 0 | 0.11427 | 0.28 | 0.28 | 0 | 700 | 0 | 5400 | 0 | 21600 | 0 | 416.5 | 416.5 | 416.5
May | 150 | 1 | 3577 | 243 | 0 | 0 | 0 | 0.22836 | 0.22836 | 0.35 | 0 | 875 | 0 | 5400 | 0 | 21600 | 0 | 632 | 632 | 632
May | 150 | 2 | 3578 | 222.75 | 0 | 0 | 0 | 0.20552 | 0.20552 | 0.315 | 0 | 787.5 | 0 | 5400 | 0 | 21600 | 0 | 564.75 | 564.75 | 564.75
May | 150 | 3 | 3579 | 202.5 | 0 | 0 | 0 | 0.20552 | 0.20552 | 0.315 | 0 | 787.5 | 0 | 5400 | 0 | 21600 | 0 | 585 | 585 | 585
May | 150 | 4 | 3580 | 243 | 0 | 0 | 0 | 0.22836 | 0.22836 | 0.35 | 0 | 875 | 0 | 5400 | 0 | 21600 | 0 | 632 | 632 | 632
May | 150 | 5 | 3581 | 263.25 | 0 | 0.0372 | 0.0744 | 0.18269 | 0.18269 | 0.28 | 37.2 | 700 | 0 | 5400 | 0 | 21600 | 0 | 473.95 | 473.95 | 473.95
May | 150 | 6 | 3582 | 283.5 | 0.0744 | 0.11625 | 0.1581 | 0.18269 | 0.18269 | 0.28 | 79.05 | 700 | 0 | 5400 | 0 | 21600 | 0 | 495.55 | 495.55 | 495.55
May | 150 | 7 | 3583 | 303.75 | 0.1581 | 0.1953 | 0.2325 | 0.20552 | 0.20552 | 0.315 | 116.25 | 787.5 | 0 | 5400 | 0 | 21600 | 0 | 600 | 600 | 600
May | 150 | 8 | 3584 | 324 | 0.3069 | 0.34875 | 0.3906 | 0.20552 | 0.20552 | 0.315 | 195.3 | 787.5 | 0 | 5400 | 0 | 21600 | 0 | 658.8 | 658.8 | 658.8
May | 150 | 9 | 3585 | 324 | 0.465 | 0.5022 | 0.5394 | 0.18269 | 0.18269 | 0.28 | 269.7 | 700 | 0 | 5400 | 0 | 21600 | 0 | 645.7 | 645.7 | 645.7
May | 150 | 10 | 3586 | 315.9 | 0.6231 | 0.6603 | 0.6975 | 0.20552 | 0.20552 | 0.315 | 348.75 | 787.5 | 0 | 5400 | 0 | 21600 | 0 | 820.35 | 820.35 | 820.35
May | 150 | 11 | 3587 | 311.85 | 0.7719 | 0.81375 | 0.8556 | 0.18269 | 0.18269 | 0.28 | 427.8 | 700 | 0 | 5400 | 0 | 21600 | 0 | 815.95 | 815.95 | 815.95
May | 150 | 12 | 3588 | 311.85 | 0.93 | 0.93 | 0.93 | 0.17127 | 0.17127 | 0.2625 | 465 | 656.25 | 0 | 5400 | 0 | 21600 | 0 | 809.4 | 809.4 | 809.4
May | 150 | 13 | 3589 | 324 | 0.7719 | 0.81375 | 0.8556 | 0.18269 | 0.18269 | 0.28 | 427.8 | 700 | 0 | 5400 | 0 | 21600 | 0 | 803.8 | 803.8 | 803.8
May | 150 | 14 | 3590 | 324 | 0.6231 | 0.6603 | 0.6975 | 0.19411 | 0.19411 | 0.2975 | 348.75 | 743.75 | 0 | 5400 | 0 | 21600 | 0 | 768.5 | 768.5 | 768.5
May | 150 | 15 | 3591 | 344.25 | 0.465 | 0.5022 | 0.5394 | 0.20552 | 0.20552 | 0.315 | 269.7 | 787.5 | 0 | 5400 | 0 | 21600 | 0 | 712.95 | 712.95 | 712.95
May | 150 | 16 | 3592 | 364.5 | 0.3069 | 0.34875 | 0.3906 | 0.20552 | 0.20552 | 0.315 | 195.3 | 787.5 | 0 | 5400 | 0 | 21600 | 0 | 618.3 | 618.3 | 618.3
May | 150 | 17 | 3593 | 384.75 | 0.1581 | 0.1953 | 0.2325 | 0.22836 | 0.22836 | 0.35 | 116.25 | 875 | 0 | 5400 | 0 | 21600 | 0 | 606.5 | 606.5 | 606.5
May | 150 | 18 | 3594 | 405 | 0.0744 | 0.11625 | 0.1581 | 0.21694 | 0.21694 | 0.3325 | 79.05 | 831.25 | 0 | 5400 | 0 | 21600 | 0 | 505.3 | 505.3 | 505.3
May | 150 | 19 | 3595 | 392.85 | 0 | 0.0372 | 0.0744 | 0.20552 | 0.20552 | 0.315 | 37.2 | 787.5 | 0 | 5400 | 0 | 21600 | 0 | 431.85 | 431.85 | 431.85
May | 150 | 20 | 3596 | 384.75 | 0 | 0 | 0 | 0.20552 | 0.20552 | 0.315 | 0 | 787.5 | 0 | 5400 | 0 | 21600 | 0 | 402.75 | 402.75 | 402.75
May | 150 | 21 | 3597 | 364.5 | 0 | 0 | 0 | 0.20552 | 0.20552 | 0.315 | 0 | 787.5 | 0 | 5400 | 0 | 21600 | 0 | 423 | 423 | 423
May | 150 | 22 | 3598 | 344.25 | 0 | 0 | 0 | 0.21694 | 0.21694 | 0.3325 | 0 | 831.25 | 0 | 5400 | 0 | 21600 | 0 | 487 | 487 | 487
May | 150 | 23 | 3599 | 324 | 0 | 0 | 0 | 0.18269 | 0.18269 | 0.28 | 0 | 700 | 0 | 5400 | 0 | 21600 | 0 | 376 | 376 | 376
May | 150 | 24 | 3600 | 283.5 | 0 | 0 | 0 | 0.18269 | 0.18269 | 0.28 | 0 | 700 | 0 | 5400 | 0 | 21600 | 0 | 416.5 | 416.5 | 416.5
May | 151 | 1 | 3601 | 243 | 0 | 0 | 0 | 0.35 | 0.35 | 0.35 | 0 | 875 | 0 | 5400 | 0 | 21600 | 0 | 632 | 632 | 632
May | 151 | 2 | 3602 | 222.75 | 0 | 0 | 0 | 0.315 | 0.315 | 0.315 | 0 | 787.5 | 0 | 5400 | 0 | 21600 | 0 | 564.75 | 564.75 | 564.75
May | 151 | 3 | 3603 | 202.5 | 0 | 0 | 0 | 0.315 | 0.315 | 0.315 | 0 | 787.5 | 0 | 5400 | 0 | 21600 | 0 | 585 | 585 | 585
May | 151 | 4 | 3604 | 243 | 0 | 0 | 0 | 0.35 | 0.35 | 0.35 | 0 | 875 | 0 | 5400 | 0 | 21600 | 0 | 632 | 632 | 632
May | 151 | 5 | 3605 | 263.25 | 0 | 0.0372 | 0.0744 | 0.28 | 0.28 | 0.28 | 37.2 | 700 | 0 | 5400 | 0 | 21600 | 0 | 473.95 | 473.95 | 473.95
May | 151 | 6 | 3606 | 283.5 | 0.0744 | 0.11625 | 0.1581 | 0.28 | 0.28 | 0.28 | 79.05 | 700 | 0 | 5400 | 0 | 21600 | 0 | 495.55 | 495.55 | 495.55
May | 151 | 7 | 3607 | 303.75 | 0.1581 | 0.1953 | 0.2325 | 0.315 | 0.315 | 0.315 | 116.25 | 787.5 | 0 | 5400 | 0 | 21600 | 0 | 600 | 600 | 600
May | 151 | 8 | 3608 | 324 | 0.3069 | 0.34875 | 0.3906 | 0.315 | 0.315 | 0.315 | 195.3 | 787.5 | 0 | 5400 | 0 | 21600 | 0 | 658.8 | 658.8 | 658.8
May | 151 | 9 | 3609 | 324 | 0.465 | 0.5022 | 0.5394 | 0.28 | 0.28 | 0.28 | 269.7 | 700 | 0 | 5400 | 0 | 21600 | 0 | 645.7 | 645.7 | 645.7
May | 151 | 10 | 3610 | 315.9 | 0.6231 | 0.6603 | 0.6975 | 0.315 | 0.315 | 0.315 | 348.75 | 787.5 | 0 | 5400 | 0 | 21600 | 0 | 820.35 | 820.35 | 820.35
May | 151 | 11 | 3611 | 311.85 | 0.7719 | 0.81375 | 0.8556 | 0.28 | 0.28 | 0.28 | 427.8 | 700 | 0 | 5400 | 0 | 21600 | 0 | 815.95 | 815.95 | 815.95
May | 151 | 12 | 3612 | 311.85 | 0.93 | 0.93 | 0.93 | 0.2625 | 0.2625 | 0.2625 | 465 | 656.25 | 0 | 5400 | 0 | 21600 | 0 | 809.4 | 809.4 | 809.4
May | 151 | 13 | 3613 | 324 | 0.7719 | 0.81375 | 0.8556 | 0.28 | 0.28 | 0.28 | 427.8 | 700 | 0 | 5400 | 0 | 21600 | 0 | 803.8 | 803.8 | 803.8
May | 151 | 14 | 3614 | 324 | 0.6231 | 0.6603 | 0.6975 | 0.2975 | 0.2975 | 0.2975 | 348.75 | 743.75 | 0 | 5400 | 0 | 21600 | 0 | 768.5 | 768.5 | 768.5
May | 151 | 15 | 3615 | 344.25 | 0.465 | 0.5022 | 0.5394 | 0.315 | 0.315 | 0.315 | 269.7 | 787.5 | 0 | 5400 | 0 | 21600 | 0 | 712.95 | 712.95 | 712.95
May | 151 | 16 | 3616 | 364.5 | 0.3069 | 0.34875 | 0.3906 | 0.315 | 0.315 | 0.315 | 195.3 | 787.5 | 0 | 5400 | 0 | 21600 | 0 | 618.3 | 618.3 | 618.3
May | 151 | 17 | 3617 | 384.75 | 0.1581 | 0.1953 | 0.2325 | 0.35 | 0.35 | 0.35 | 116.25 | 875 | 0 | 5400 | 0 | 21600 | 0 | 606.5 | 606.5 | 606.5
May | 151 | 18 | 3618 | 405 | 0.0744 | 0.11625 | 0.1581 | 0.3325 | 0.3325 | 0.3325 | 79.05 | 831.25 | 0 | 5400 | 0 | 21600 | 0 | 505.3 | 505.3 | 505.3
May | 151 | 19 | 3619 | 392.85 | 0 | 0.0372 | 0.0744 | 0.315 | 0.315 | 0.315 | 37.2 | 787.5 | 0 | 5400 | 0 | 21600 | 0 | 431.85 | 431.85 | 431.85
May | 151 | 20 | 3620 | 384.75 | 0 | 0 | 0 | 0.315 | 0.315 | 0.315 | 0 | 787.5 | 0 | 5400 | 0 | 21600 | 0 | 402.75 | 402.75 | 402.75
May | 151 | 21 | 3621 | 364.5 | 0 | 0 | 0 | 0.315 | 0.315 | 0.315 | 0 | 787.5 | 0 | 5400 | 0 | 21600 | 0 | 423 | 423 | 423
May | 151 | 22 | 3622 | 344.25 | 0 | 0 | 0 | 0.3325 | 0.3325 | 0.3325 | 0 | 831.25 | 0 | 5400 | 0 | 21600 | 0 | 487 | 487 | 487
June | 151 | 23 | 3623 | 324 | 0 | 0 | 0 | 0.28 | 0.28 | 0.28 | 0 | 700 | 0 | 5400 | 0 | 21600 | 0 | 376 | 376 | 376
June | 151 | 24 | 3624 | 283.5 | 0 | 0 | 0 | 0.28 | 0.28 | 0.28 | 0 | 700 | 0 | 5400 | 0 | 21600 | 0 | 416.5 | 416.5 | 416.5
June | 152 | 1 | 3625 | 270 | 0 | 0 | 0 | 0.3 | 0.3 | 0.3 | 0 | 750 | 0 | 5400 | 0 | 21600 | 0 | 480 | 480 | 480
June | 152 | 2 | 3626 | 247.5 | 0 | 0 | 0 | 0.27 | 0.27 | 0.27 | 0 | 675 | 0 | 5400 | 0 | 21600 | 0 | 427.5 | 427.5 | 427.5
June | 152 | 3 | 3627 | 225 | 0 | 0 | 0 | 0.27 | 0.27 | 0.27 | 0 | 675 | 0 | 5400 | 0 | 21600 | 0 | 450 | 450 | 450
June | 152 | 4 | 3628 | 270 | 0 | 0 | 0 | 0.3 | 0.3 | 0.3 | 0 | 750 | 0 | 5400 | 0 | 21600 | 0 | 480 | 480 | 480
June | 152 | 5 | 3629 | 292.5 | 0 | 0.04 | 0.08 | 0.24 | 0.24 | 0.24 | 40 | 600 | 0 | 5400 | 0 | 21600 | 0 | 347.5 | 347.5 | 347.5
June | 152 | 6 | 3630 | 315 | 0.08 | 0.125 | 0.17 | 0.24 | 0.24 | 0.24 | 85 | 600 | 0 | 5400 | 0 | 21600 | 0 | 370 | 370 | 370
June | 152 | 7 | 3631 | 337.5 | 0.17 | 0.21 | 0.25 | 0.27 | 0.27 | 0.27 | 125 | 675 | 0 | 5400 | 0 | 21600 | 0 | 462.5 | 462.5 | 462.5
June | 152 | 8 | 3632 | 360 | 0.33 | 0.375 | 0.42 | 0.27 | 0.27 | 0.27 | 210 | 675 | 0 | 5400 | 0 | 21600 | 0 | 525 | 525 | 525
June | 152 | 9 | 3633 | 360 | 0.5 | 0.54 | 0.58 | 0.24 | 0.24 | 0.24 | 290 | 600 | 0 | 5400 | 0 | 21600 | 0 | 530 | 530 | 530
June | 152 | 10 | 3634 | 351 | 0.67 | 0.71 | 0.75 | 0.27 | 0.27 | 0.27 | 375 | 675 | 0 | 5400 | 0 | 21600 | 0 | 699 | 699 | 699
June | 152 | 11 | 3635 | 346.5 | 0.83 | 0.875 | 0.92 | 0.24 | 0.24 | 0.24 | 460 | 600 | 0 | 5400 | 0 | 21600 | 0 | 713.5 | 713.5 | 713.5
June | 152 | 12 | 3636 | 346.5 | 1 | 1 | 1 | 0.225 | 0.225 | 0.225 | 500 | 562.5 | 0 | 5400 | 0 | 21600 | 0 | 716 | 716 | 716
June | 152 | 13 | 3637 | 360 | 0.83 | 0.875 | 0.92 | 0.24 | 0.24 | 0.24 | 460 | 600 | 0 | 5400 | 0 | 21600 | 0 | 700 | 700 | 700
June | 152 | 14 | 3638 | 360 | 0.67 | 0.71 | 0.75 | 0.255 | 0.255 | 0.255 | 375 | 637.5 | 0 | 5400 | 0 | 21600 | 0 | 652.5 | 652.5 | 652.5
June | 152 | 15 | 3639 | 382.5 | 0.5 | 0.54 | 0.58 | 0.27 | 0.27 | 0.27 | 290 | 675 | 0 | 5400 | 0 | 21600 | 0 | 582.5 | 582.5 | 582.5
June | 152 | 16 | 3640 | 405 | 0.33 | 0.375 | 0.42 | 0.27 | 0.27 | 0.27 | 210 | 675 | 0 | 5400 | 0 | 21600 | 0 | 480 | 480 | 480
June | 152 | 17 | 3641 | 427.5 | 0.17 | 0.21 | 0.25 | 0.3 | 0.3 | 0.3 | 125 | 750 | 0 | 5400 | 0 | 21600 | 0 | 447.5 | 447.5 | 447.5
June | 152 | 18 | 3642 | 450 | 0.08 | 0.125 | 0.17 | 0.285 | 0.285 | 0.285 | 85 | 712.5 | 0 | 5400 | 0 | 21600 | 0 | 347.5 | 347.5 | 347.5
June | 152 | 19 | 3643 | 436.5 | 0 | 0.04 | 0.08 | 0.27 | 0.27 | 0.27 | 40 | 675 | 0 | 5400 | 0 | 21600 | 0 | 278.5 | 278.5 | 278.5
June | 152 | 20 | 3644 | 427.5 | 0 | 0 | 0 | 0.27 | 0.27 | 0.27 | 0 | 675 | 0 | 5400 | 0 | 21600 | 0 | 247.5 | 247.5 | 247.5
June | 152 | 21 | 3645 | 405 | 0 | 0 | 0 | 0.27 | 0.27 | 0.27 | 0 | 675 | 0 | 5400 | 0 | 21600 | 0 | 270 | 270 | 270
June | 152 | 22 | 3646 | 382.5 | 0 | 0 | 0 | 0.285 | 0.285 | 0.285 | 0 | 712.5 | 0 | 5400 | 0 | 21600 | 0 | 330 | 330 | 330
June | 152 | 23 | 3647 | 360 | 0 | 0 | 0 | 0.24 | 0.24 | 0.24 | 0 | 600 | 0 | 5400 | 0 | 21600 | 0 | 240 | 240 | 240
June | 152 | 24 | 3648 | 315 | 0 | 0 | 0 | 0.24 | 0.24 | 0.24 | 0 | 600 | 0 | 5400 | 0 | 21600 | 0 | 285 | 285 | 285
June | 153 | 1 | 3649 | 270 | 0 | 0 | 0 | 0.19994 | 0.19994 | 0.3 | 0 | 750 | 0 | 5400 | 0 | 21600 | 0 | 480 | 480 | 480
June | 153 | 2 | 3650 | 247.5 | 0 | 0 | 0 | 0.17994 | 0.17994 | 0.27 | 0 | 675 | 0 | 5400 | 0 | 21600 | 0 | 427.5 | 427.5 | 427.5
June | 153 | 3 | 3651 | 225 | 0 | 0 | 0 | 0.17994 | 0.17994 | 0.27 | 0 | 675 | 0 | 5400 | 0 | 21600 | 0 | 450 | 450 | 450
June | 153 | 4 | 3652 | 270 | 0 | 0 | 0 | 0.19994 | 0.19994 | 0.3 | 0 | 750 | 0 | 5400 | 0 | 21600 | 0 | 480 | 480 | 480
June | 153 | 5 | 3653 | 292.5 | 0 | 0.035338 | 0.08 | 0.15995 | 0.15995 | 0.24 | 40 | 600 | 0 | 5400 | 0 | 21600 | 0 | 347.5 | 347.5 | 347.5
June | 153 | 6 | 3654 | 315 | 0.070675 | 0.11043 | 0.17 | 0.15995 | 0.15995 | 0.24 | 85 | 600 | 0 | 5400 | 0 | 21600 | 0 | 370 | 370 | 370
June | 153 | 7 | 3655 | 337.5 | 0.15018 | 0.18552 | 0.25 | 0.17994 | 0.17994 | 0.27 | 125 | 675 | 0 | 5400 | 0 | 21600 | 0 | 462.5 | 462.5 | 462.5
June | 153 | 8 | 3656 | 360 | 0.29153 | 0.33129 | 0.42 | 0.17994 | 0.17994 | 0.27 | 210 | 675 | 0 | 5400 | 0 | 21600 | 0 | 525 | 525 | 525
June | 153 | 9 | 3657 | 360 | 0.44172 | 0.47706 | 0.58 | 0.15995 | 0.15995 | 0.24 | 290 | 600 | 0 | 5400 | 0 | 21600 | 0 | 530 | 530 | 530
June | 153 | 10 | 3658 | 351 | 0.5919 | 0.62724 | 0.75 | 0.17994 | 0.17994 | 0.27 | 375 | 675 | 0 | 5400 | 0 | 21600 | 0 | 699 | 699 | 699
June | 153 | 11 | 3659 | 346.5 | 0.73325 | 0.77301 | 0.92 | 0.15995 | 0.15995 | 0.24 | 460 | 600 | 0 | 5400 | 0 | 21600 | 0 | 713.5 | 713.5 | 713.5
June | 153 | 12 | 3660 | 346.5 | 0.88344 | 0.88344 | 1 | 0.14995 | 0.14995 | 0.225 | 500 | 562.5 | 0 | 5400 | 0 | 21600 | 0 | 716 | 716 | 716
June | 153 | 13 | 3661 | 360 | 0.73325 | 0.77301 | 0.92 | 0.15995 | 0.15995 | 0.24 | 460 | 600 | 0 | 5400 | 0 | 21600 | 0 | 700 | 700 | 700
June | 153 | 14 | 3662 | 360 | 0.5919 | 0.62724 | 0.75 | 0.16995 | 0.16995 | 0.255 | 375 | 637.5 | 0 | 5400 | 0 | 21600 | 0 | 652.5 | 652.5 | 652.5
June | 153 | 15 | 3663 | 382.5 | 0.44172 | 0.47706 | 0.58 | 0.17994 | 0.17994 | 0.27 | 290 | 675 | 0 | 5400 | 0 | 21600 | 0 | 582.5 | 582.5 | 582.5
June | 153 | 16 | 3664 | 405 | 0.29153 | 0.33129 | 0.42 | 0.17994 | 0.17994 | 0.27 | 210 | 675 | 0 | 5400 | 0 | 21600 | 0 | 480 | 480 | 480
June | 153 | 17 | 3665 | 427.5 | 0.15018 | 0.18552 | 0.25 | 0.19994 | 0.19994 | 0.3 | 125 | 750 | 0 | 5400 | 0 | 21600 | 0 | 447.5 | 447.5 | 447.5
June | 153 | 18 | 3666 | 450 | 0.070675 | 0.11043 | 0.17 | 0.18994 | 0.18994 | 0.285 | 85 | 712.5 | 0 | 5400 | 0 | 21600 | 0 | 347.5 | 347.5 | 347.5
June | 153 | 19 | 3667 | 436.5 | 0 | 0.035338 | 0.08 | 0.17994 | 0.17994 | 0.27 | 40 | 675 | 0 | 5400 | 0 | 21600 | 0 | 278.5 | 278.5 | 278.5
June | 153 | 20 | 3668 | 427.5 | 0 | 0 | 0 | 0.17994 | 0.17994 | 0.27 | 0 | 675 | 0 | 5400 | 0 | 21600 | 0 | 247.5 | 247.5 | 247.5
June | 153 | 21 | 3669 | 405 | 0 | 0 | 0 | 0.17994 | 0.17994 | 0.27 | 0 | 675 | 0 | 5400 | 0 | 21600 | 0 | 270 | 270 | 270
June | 153 | 22 | 3670 | 382.5 | 0 | 0 | 0 | 0.18994 | 0.18994 | 0.285 | 0 | 712.5 | 0 | 5400 | 0 | 21600 | 0 | 330 | 330 | 330
June | 153 | 23 | 3671 | 360 | 0 | 0 | 0 | 0.15995 | 0.15995 | 0.24 | 0 | 600 | 0 | 5400 | 0 | 21600 | 0 | 240 | 240 | 240
June | 153 | 24 | 3672 | 315 | 0 | 0 | 0 | 0.15995 | 0.15995 | 0.24 | 0 | 600 | 0 | 5400 | 0 | 21600 | 0 | 285 | 285 | 285
June | 154 | 1 | 3673 | 270 | 0 | 0 | 0 | 0.2288 | 0.2288 | 0.2288 | 0 | 571.9958 | 0 | 5400 | 0 | 21600 | 0 | 301.9958 | 301.9958 | 301.9958
June | 154 | 2 | 3674 | 247.5 | 0 | 0 | 0 | 0.20592 | 0.20592 | 0.20592 | 0 | 514.7962 | 0 | 5400 | 0 | 21600 | 0 | 267.2962 | 267.2962 | 267.2962
June | 154 | 3 | 3675 | 225 | 0 | 0 | 0 | 0.20592 | 0.20592 | 0.20592 | 0 | 514.7962 | 0 | 5400 | 0 | 21600 | 0 | 289.7962 | 289.7962 | 289.7962
June | 154 | 4 | 3676 | 270 | 0 | 0 | 0 | 0.2288 | 0.2288 | 0.2288 | 0 | 571.9958 | 0 | 5400 | 0 | 21600 | 0 | 301.9958 | 301.9958 | 301.9958
June | 154 | 5 | 3677 | 292.5 | 0 | 0.03391 | 0.08 | 0.18304 | 0.18304 | 0.18304 | 40 | 457.5966 | 0 | 5400 | 0 | 21600 | 0 | 205.0966 | 205.0966 | 205.0966
June | 154 | 6 | 3678 | 315 | 0.067819 | 0.10597 | 0.17 | 0.18304 | 0.18304 | 0.18304 | 85 | 457.5966 | 0 | 5400 | 0 | 21600 | 0 | 227.5966 | 227.5966 | 227.5966
June | 154 | 7 | 3679 | 337.5 | 0.14412 | 0.17803 | 0.25 | 0.20592 | 0.20592 | 0.20592 | 125 | 514.7962 | 0 | 5400 | 0 | 21600 | 0 | 302.2962 | 302.2962 | 302.2962
June | 154 | 8 | 3680 | 360 | 0.27976 | 0.3179 | 0.42 | 0.20592 | 0.20592 | 0.20592 | 210 | 514.7962 | 0 | 5400 | 0 | 21600 | 0 | 364.7962 | 364.7962 | 364.7962
June | 154 | 9 | 3681 | 360 | 0.42387 | 0.45778 | 0.58 | 0.18304 | 0.18304 | 0.18304 | 290 | 457.5966 | 0 | 5400 | 0 | 21600 | 0 | 387.5966 | 387.5966 | 387.5966
June | 154 | 10 | 3682 | 351 | 0.56799 | 0.6019 | 0.75 | 0.20592 | 0.20592 | 0.20592 | 375 | 514.7962 | 0 | 5400 | 0 | 21600 | 0 | 538.7962 | 538.7962 | 538.7962
June | 154 | 11 | 3683 | 346.5 | 0.70363 | 0.74177 | 0.92 | 0.18304 | 0.18304 | 0.18304 | 460 | 457.5966 | 0 | 5400 | 0 | 21600 | 0 | 571.0966 | 571.0966 | 571.0966
June | 154 | 12 | 3684 | 346.5 | 0.84774 | 0.84774 | 1 | 0.1716 | 0.1716 | 0.1716 | 500 | 428.9968 | 0 | 5400 | 0 | 21600 | 0 | 582.4968 | 582.4968 | 582.4968
June | 154 | 13 | 3685 | 360 | 0.70363 | 0.74177 | 0.92 | 0.18304 | 0.18304 | 0.18304 | 460 | 457.5966 | 0 | 5400 | 0 | 21600 | 0 | 557.5966 | 557.5966 | 557.5966
June | 154 | 14 | 3686 | 360 | 0.56799 | 0.6019 | 0.75 | 0.19448 | 0.19448 | 0.19448 | 375 | 486.1964 | 0 | 5400 | 0 | 21600 | 0 | 501.1964 | 501.1964 | 501.1964
June | 154 | 15 | 3687 | 382.5 | 0.42387 | 0.45778 | 0.58 | 0.20592 | 0.20592 | 0.20592 | 290 | 514.7962 | 0 | 5400 | 0 | 21600 | 0 | 422.2962 | 422.2962 | 422.2962
June | 154 | 16 | 3688 | 405 | 0.27976 | 0.3179 | 0.42 | 0.20592 | 0.20592 | 0.20592 | 210 | 514.7962 | 0 | 5400 | 0 | 21600 | 0 | 319.7962 | 319.7962 | 319.7962
June | 154 | 17 | 3689 | 427.5 | 0.14412 | 0.17803 | 0.25 | 0.2288 | 0.2288 | 0.2288 | 125 | 571.9958 | 0 | 5400 | 0 | 21600 | 0 | 269.4958 | 269.4958 | 269.4958
June | 154 | 18 | 3690 | 450 | 0.067819 | 0.10597 | 0.17 | 0.21736 | 0.21736 | 0.21736 | 85 | 543.396 | 0 | 5400 | 0 | 21600 | 0 | 178.396 | 178.396 | 178.396
June | 154 | 19 | 3691 | 436.5 | 0 | 0.03391 | 0.08 | 0.20592 | 0.20592 | 0.20592 | 40 | 514.7962 | 0 | 5400 | 0 | 21600 | 0 | 118.2962 | 118.2962 | 118.2962
June | 154 | 20 | 3692 | 427.5 | 0 | 0 | 0 | 0.20592 | 0.20592 | 0.20592 | 0 | 514.7962 | 0 | 5400 | 0 | 21600 | 0 | 87.2962 | 87.2962 | 87.2962
June | 154 | 21 | 3693 | 405 | 0 | 0 | 0 | 0.20592 | 0.20592 | 0.20592 | 0 | 514.7962 | 0 | 5400 | 0 | 21600 | 0 | 109.7962 | 109.7962 | 109.7962
June | 154 | 22 | 3694 | 382.5 | 0 | 0 | 0 | 0.21736 | 0.21736 | 0.21736 | 0 | 543.396 | 0 | 5400 | 0 | 21600 | 0 | 160.896 | 160.896 | 160.896
June | 154 | 23 | 3695 | 360 | 0 | 0 | 0 | 0.18304 | 0.18304 | 0.18304 | 0 | 457.5966 | 0 | 5400 | 0 | 21600 | 0 | 97.5966 | 97.5966 | 97.5966
June | 154 | 24 | 3696 | 315 | 0 | 0 | 0 | 0.18304 | 0.18304 | 0.18304 | 0 | 457.5966 | 0 | 5400 | 0 | 21600 | 0 | 142.5966 | 142.5966 | 142.5966
June | 155 | 1 | 3697 | 270 | 0 | 0 | 0 | 0.18989 | 0.18989 | 0.3 | 0 | 750 | 0 | 5400 | 0 | 21600 | 0 | 480 | 480 | 480
June | 155 | 2 | 3698 | 247.5 | 0 | 0 | 0 | 0.1709 | 0.1709 | 0.27 | 0 | 675 | 0 | 5400 | 0 | 21600 | 0 | 427.5 | 427.5 | 427.5
June | 155 | 3 | 3699 | 225 | 0 | 0 | 0 | 0.1709 | 0.1709 | 0.27 | 0 | 675 | 0 | 5400 | 0 | 21600 | 0 | 450 | 450 | 450
June | 155 | 4 | 3700 | 270 | 0 | 0 | 0 | 0.18989 | 0.18989 | 0.3 | 0 | 750 | 0 | 5400 | 0 | 21600 | 0 | 480 | 480 | 480
June | 155 | 5 | 3701 | 292.5 | 0 | 0.032281 | 0.08 | 0.15191 | 0.15191 | 0.24 | 40 | 600 | 0 | 5400 | 0 | 21600 | 0 | 347.5 | 347.5 | 347.5
June | 155 | 6 | 3702 | 315 | 0.064561 | 0.10088 | 0.17 | 0.15191 | 0.15191 | 0.24 | 85 | 600 | 0 | 5400 | 0 | 21600 | 0 | 370 | 370 | 370
June | 155 | 7 | 3703 | 337.5 | 0.13719 | 0.16947 | 0.25 | 0.1709 | 0.1709 | 0.27 | 125 | 675 | 0 | 5400 | 0 | 21600 | 0 | 462.5 | 462.5 | 462.5
June | 155 | 8 | 3704 | 360 | 0.26631 | 0.30263 | 0.42 | 0.1709 | 0.1709 | 0.27 | 210 | 675 | 0 | 5400 | 0 | 21600 | 0 | 525 | 525 | 525
June | 155 | 9 | 3705 | 360 | 0.40351 | 0.43579 | 0.58 | 0.15191 | 0.15191 | 0.24 | 290 | 600 | 0 | 5400 | 0 | 21600 | 0 | 530 | 530 | 530
June | 155 | 10 | 3706 | 351 | 0.5407 | 0.57298 | 0.75 | 0.1709 | 0.1709 | 0.27 | 375 | 675 | 0 | 5400 | 0 | 21600 | 0 | 699 | 699 | 699
June | 155 | 11 | 3707 | 346.5 | 0.66982 | 0.70614 | 0.92 | 0.15191 | 0.15191 | 0.24 | 460 | 600 | 0 | 5400 | 0 | 21600 | 0 | 713.5 | 713.5 | 713.5
June | 155 | 12 | 3708 | 346.5 | 0.80701 | 0.80701 | 1 | 0.14241 | 0.14241 | 0.225 | 500 | 562.5 | 0 | 5400 | 0 | 21600 | 0 | 716 | 716 | 716
June | 155 | 13 | 3709 | 360 | 0.66982 | 0.70614 | 0.92 | 0.15191 | 0.15191 | 0.24 | 460 | 600 | 0 | 5400 | 0 | 21600 | 0 | 700 | 700 | 700
June | 155 | 14 | 3710 | 360 | 0.5407 | 0.57298 | 0.75 | 0.1614 | 0.1614 | 0.255 | 375 | 637.5 | 0 | 5400 | 0 | 21600 | 0 | 652.5 | 652.5 | 652.5
June | 155 | 15 | 3711 | 382.5 | 0.40351 | 0.43579 | 0.58 | 0.1709 | 0.1709 | 0.27 | 290 | 675 | 0 | 5400 | 0 | 21600 | 0 | 582.5 | 582.5 | 582.5
June | 155 | 16 | 3712 | 405 | 0.26631 | 0.30263 | 0.42 | 0.1709 | 0.1709 | 0.27 | 210 | 675 | 0 | 5400 | 0 | 21600 | 0 | 480 | 480 | 480
June | 155 | 17 | 3713 | 427.5 | 0.13719 | 0.16947 | 0.25 | 0.18989 | 0.18989 | 0.3 | 125 | 750 | 0 | 5400 | 0 | 21600 | 0 | 447.5 | 447.5 | 447.5
June | 155 | 18 | 3714 | 450 | 0.064561 | 0.10088 | 0.17 | 0.18039 | 0.18039 | 0.285 | 85 | 712.5 | 0 | 5400 | 0 | 21600 | 0 | 347.5 | 347.5 | 347.5
June | 155 | 19 | 3715 | 436.5 | 0 | 0.032281 | 0.08 | 0.1709 | 0.1709 | 0.27 | 40 | 675 | 0 | 5400 | 0 | 21600 | 0 | 278.5 | 278.5 | 278.5
June | 155 | 20 | 3716 | 427.5 | 0 | 0 | 0 | 0.1709 | 0.1709 | 0.27 | 0 | 675 | 0 | 5400 | 0 | 21600 | 0 | 247.5 | 247.5 | 247.5
June | 155 | 21 | 3717 | 405 | 0 | 0 | 0 | 0.1709 | 0.1709 | 0.27 | 0 | 675 | 0 | 5400 | 0 | 21600 | 0 | 270 | 270 | 270
June | 155 | 22 | 3718 | 382.5 | 0 | 0 | 0 | 0.18039 | 0.18039 | 0.285 | 0 | 712.5 | 0 | 5400 | 0 | 21600 | 0 | 330 | 330 | 330
June | 155 | 23 | 3719 | 360 | 0 | 0 | 0 | 0.15191 | 0.15191 | 0.24 | 0 | 600 | 0 | 5400 | 0 | 21600 | 0 | 240 | 240 | 240
June | 155 | 24 | 3720 | 315 | 0 | 0 | 0 | 0.15191 | 0.15191 | 0.24 | 0 | 600 | 0 | 5400 | 0 | 21600 | 0 | 285 | 285 | 285
June | 156 | 1 | 3721 | 270 | 0 | 0 | 0 | 0.2066 | 0.2066 | 0.3 | 0 | 750 | 0 | 5400 | 0 | 21600 | 0 | 480 | 480 | 480
June | 156 | 2 | 3722 | 247.5 | 0 | 0 | 0 | 0.18594 | 0.18594 | 0.27 | 0 | 675 | 0 | 5400 | 0 | 21600 | 0 | 427.5 | 427.5 | 427.5
June | 156 | 3 | 3723 | 225 | 0 | 0 | 0 | 0.18594 | 0.18594 | 0.27 | 0 | 675 | 0 | 5400 | 0 | 21600 | 0 | 450 | 450 | 450
June | 156 | 4 | 3724 | 270 | 0 | 0 | 0 | 0.2066 | 0.2066 | 0.3 | 0 | 750 | 0 | 5400 | 0 | 21600 | 0 | 480 | 480 | 480
June | 156 | 5 | 3725 | 292.5 | 0 | 0.04 | 0.08 | 0.16528 | 0.16528 | 0.24 | 40 | 600 | 0 | 5400 | 0 | 21600 | 0 | 347.5 | 347.5 | 347.5
June | 156 | 6 | 3726 | 315 | 0.056834 | 0.125 | 0.17 | 0.16528 | 0.16528 | 0.24 | 85 | 600 | 0 | 5400 | 0 | 21600 | 0 | 370 | 370 | 370
June | 156 | 7 | 3727 | 337.5 | 0.12077 | 0.21 | 0.25 | 0.18594 | 0.18594 | 0.27 | 125 | 675 | 0 | 5400 | 0 | 21600 | 0 | 462.5 | 462.5 | 462.5
June | 156 | 8 | 3728 | 360 | 0.23444 | 0.375 | 0.42 | 0.18594 | 0.18594 | 0.27 | 210 | 675 | 0 | 5400 | 0 | 21600 | 0 | 525 | 525 | 525
June | 156 | 9 | 3729 | 360 | 0.35521 | 0.54 | 0.58 | 0.16528 | 0.16528 | 0.24 | 290 | 600 | 0 | 5400 | 0 | 21600 | 0 | 530 | 530 | 530
June | 156 | 10 | 3730 | 351 | 0.47599 | 0.71 | 0.75 | 0.18594 | 0.18594 | 0.27 | 375 | 675 | 0 | 5400 | 0 | 21600 | 0 | 699 | 699 | 699
June | 156 | 11 | 3731 | 346.5 | 0.58965 | 0.875 | 0.92 | 0.16528 | 0.16528 | 0.24 | 460 | 600 | 0 | 5400 | 0 | 21600 | 0 | 713.5 | 713.5 | 713.5
June | 156 | 12 | 3732 | 346.5 | 0.71043 | 1 | 1 | 0.15495 | 0.15495 | 0.225 | 500 | 562.5 | 0 | 5400 | 0 | 21600 | 0 | 716 | 716 | 716
June | 156 | 13 | 3733 | 360 | 0.58965 | 0.875 | 0.92 | 0.16528 | 0.16528 | 0.24 | 460 | 600 | 0 | 5400 | 0 | 21600 | 0 | 700 | 700 | 700
June | 156 | 14 | 3734 | 360 | 0.47599 | 0.71 | 0.75 | 0.17561 | 0.17561 | 0.255 | 375 | 637.5 | 0 | 5400 | 0 | 21600 | 0 | 652.5 | 652.5 | 652.5
June | 156 | 15 | 3735 | 382.5 | 0.35521 | 0.54 | 0.58 | 0.18594 | 0.18594 | 0.27 | 290 | 675 | 0 | 5400 | 0 | 21600 | 0 | 582.5 | 582.5 | 582.5
June | 156 | 16 | 3736 | 405 | 0.23444 | 0.375 | 0.42 | 0.18594 | 0.18594 | 0.27 | 210 | 675 | 0 | 5400 | 0 | 21600 | 0 | 480 | 480 | 480
June | 156 | 17 | 3737 | 427.5 | 0.12077 | 0.21 | 0.25 | 0.2066 | 0.2066 | 0.3 | 125 | 750 | 0 | 5400 | 0 | 21600 | 0 | 447.5 | 447.5 | 447.5
June | 156 | 18 | 3738 | 450 | 0.056834 | 0.125 | 0.17 | 0.19627 | 0.19627 | 0.285 | 85 | 712.5 | 0 | 5400 | 0 | 21600 | 0 | 347.5 | 347.5 | 347.5
June | 156 | 19 | 3739 | 436.5 | 0 | 0.04 | 0.08 | 0.18594 | 0.18594 | 0.27 | 40 | 675 | 0 | 5400 | 0 | 21600 | 0 | 278.5 | 278.5 | 278.5
June | 156 | 20 | 3740 | 427.5 | 0 | 0 | 0 | 0.18594 | 0.18594 | 0.27 | 0 | 675 | 0 | 5400 | 0 | 21600 | 0 | 247.5 | 247.5 | 247.5
June | 156 | 21 | 3741 | 405 | 0 | 0 | 0 | 0.18594 | 0.18594 | 0.27 | 0 | 675 | 0 | 5400 | 0 | 21600 | 0 | 270 | 270 | 270
June | 156 | 22 | 3742 | 382.5 | 0 | 0 | 0 | 0.19627 | 0.19627 | 0.285 | 0 | 712.5 | 0 | 5400 | 0 | 21600 | 0 | 330 | 330 | 330
June | 156 | 23 | 3743 | 360 | 0 | 0 | 0 | 0.16528 | 0.16528 | 0.24 | 0 | 600 | 0 | 5400 | 0 | 21600 | 0 | 240 | 240 | 240
June | 156 | 24 | 3744 | 315 | 0 | 0 | 0 | 0.16528 | 0.16528 | 0.24 | 0 | 600 | 0 | 5400 | 0 | 21600 | 0 | 285 | 285 | 285
June | 157 | 1 | 3745 | 270 | 0 | 0 | 0 | 0.15949 | 0.15949 | 0.3 | 0 | 750 | 0 | 5400 | 0 | 21600 | 0 | 480 | 480 | 480
June | 157 | 2 | 3746 | 247.5 | 0 | 0 | 0 | 0.14355 | 0.14355 | 0.27 | 0 | 675 | 0 | 5400 | 0 | 21600 | 0 | 427.5 | 427.5 | 427.5
June | 157 | 3 | 3747 | 225 | 0 | 0 | 0 | 0.14355 | 0.14355 | 0.27 | 0 | 675 | 0 | 5400 | 0 | 21600 | 0 | 450 | 450 | 450
June | 157 | 4 | 3748 | 270 | 0 | 0 | 0 | 0.15949 | 0.15949 | 0.3 | 0 | 750 | 0 | 5400 | 0 | 21600 | 0 | 480 | 480 | 480
June | 157 | 5 | 3749 | 292.5 | 0 | 0.04 | 0.08 | 0.1276 | 0.1276 | 0.24 | 40 | 600 | 0 | 5400 | 0 | 21600 | 0 | 347.5 | 347.5 | 347.5
June | 157 | 6 | 3750 | 315 | 0.08 | 0.125 | 0.17 | 0.1276 | 0.1276 | 0.24 | 85 | 600 | 0 | 5400 | 0 | 21600 | 0 | 370 | 370 | 370
June | 157 | 7 | 3751 | 337.5 | 0.17 | 0.21 | 0.25 | 0.14355 | 0.14355 | 0.27 | 125 | 675 | 0 | 5400 | 0 | 21600 | 0 | 462.5 | 462.5 | 462.5
June | 157 | 8 | 3752 | 360 | 0.33 | 0.375 | 0.42 | 0.14355 | 0.14355 | 0.27 | 210 | 675 | 0 | 5400 | 0 | 21600 | 0 | 525 | 525 | 525
June | 157 | 9 | 3753 | 360 | 0.5 | 0.54 | 0.58 | 0.1276 | 0.1276 | 0.24 | 290 | 600 | 0 | 5400 | 0 | 21600 | 0 | 530 | 530 | 530
June | 157 | 10 | 3754 | 351 | 0.67 | 0.71 | 0.75 | 0.14355 | 0.14355 | 0.27 | 375 | 675 | 0 | 5400 | 0 | 21600 | 0 | 699 | 699 | 699
June | 157 | 11 | 3755 | 346.5 | 0.83 | 0.875 | 0.92 | 0.1276 | 0.1276 | 0.24 | 460 | 600 | 0 | 5400 | 0 | 21600 | 0 | 713.5 | 713.5 | 713.5
June | 157 | 12 | 3756 | 346.5 | 1 | 1 | 1 | 0.11962 | 0.11962 | 0.225 | 500 | 562.5 | 0 | 5400 | 0 | 21600 | 0 | 716 | 716 | 716
June | 157 | 13 | 3757 | 360 | 0.83 | 0.875 | 0.92 | 0.1276 | 0.1276 | 0.24 | 460 | 600 | 0 | 5400 | 0 | 21600 | 0 | 700 | 700 | 700
June | 157 | 14 | 3758 | 360 | 0.67 | 0.71 | 0.75 | 0.13557 | 0.13557 | 0.255 | 375 | 637.5 | 0 | 5400 | 0 | 21600 | 0 | 652.5 | 652.5 | 652.5
June | 157 | 15 | 3759 | 382.5 | 0.5 | 0.54 | 0.58 | 0.14355 | 0.14355 | 0.27 | 290 | 675 | 0 | 5400 | 0 | 21600 | 0 | 582.5 | 582.5 | 582.5
June | 157 | 16 | 3760 | 405 | 0.33 | 0.375 | 0.42 | 0.14355 | 0.14355 | 0.27 | 210 | 675 | 0 | 5400 | 0 | 21600 | 0 | 480 | 480 | 480
June | 157 | 17 | 3761 | 427.5 | 0.17 | 0.21 | 0.25 | 0.15949 | 0.15949 | 0.3 | 125 | 750 | 0 | 5400 | 0 | 21600 | 0 | 447.5 | 447.5 | 447.5
June | 157 | 18 | 3762 | 450 | 0.08 | 0.125 | 0.17 | 0.15152 | 0.15152 | 0.285 | 85 | 712.5 | 0 | 5400 | 0 | 21600 | 0 | 347.5 | 347.5 | 347.5
June | 157 | 19 | 3763 | 436.5 | 0 | 0.04 | 0.08 | 0.14355 | 0.14355 | 0.27 | 40 | 675 | 0 | 5400 | 0 | 21600 | 0 | 278.5 | 278.5 | 278.5
June | 157 | 20 | 3764 | 427.5 | 0 | 0 | 0 | 0.14355 | 0.14355 | 0.27 | 0 | 675 | 0 | 5400 | 0 | 21600 | 0 | 247.5 | 247.5 | 247.5
June | 157 | 21 | 3765 | 405 | 0 | 0 | 0 | 0.14355 | 0.14355 | 0.27 | 0 | 675 | 0 | 5400 | 0 | 21600 | 0 | 270 | 270 | 270
June | 157 | 22 | 3766 | 382.5 | 0 | 0 | 0 | 0.15152 | 0.15152 | 0.285 | 0 | 712.5 | 0 | 5400 | 0 | 21600 | 0 | 330 | 330 | 330
June | 157 | 23 | 3767 | 360 | 0 | 0 | 0 | 0.1276 | 0.1276 | 0.24 | 0 | 600 | 0 | 5400 | 0 | 21600 | 0 | 240 | 240 | 240
June | 157 | 24 | 3768 | 315 | 0 | 0 | 0 | 0.1276 | 0.1276 | 0.24 | 0 | 600 | 0 | 5400 | 0 | 21600 | 0 | 285 | 285 | 285
June | 158 | 1 | 3769 | 270 | 0 | 0 | 0 | 0.3 | 0.3 | 0.3 | 0 | 750 | 0 | 5400 | 0 | 21600 | 0 | 480 | 480 | 480
June | 158 | 2 | 3770 | 247.5 | 0 | 0 | 0 | 0.27 | 0.27 | 0.27 | 0 | 675 | 0 | 5400 | 0 | 21600 | 0 | 427.5 | 427.5 | 427.5
June | 158 | 3 | 3771 | 225 | 0 | 0 | 0 | 0.27 | 0.27 | 0.27 | 0 | 675 | 0 | 5400 | 0 | 21600 | 0 | 450 | 450 | 450
June | 158 | 4 | 3772 | 270 | 0 | 0 | 0 | 0.3 | 0.3 | 0.3 | 0 | 750 | 0 | 5400 | 0 | 21600 | 0 | 480 | 480 | 480
June | 158 | 5 | 3773 | 292.5 | 0 | 0.034928 | 0.08 | 0.24 | 0.24 | 0.24 | 40 | 600 | 0 | 5400 | 0 | 21600 | 0 | 347.5 | 347.5 | 347.5
June | 158 | 6 | 3774 | 315 | 0.069856 | 0.10915 | 0.17 | 0.24 | 0.24 | 0.24 | 85 | 600 | 0 | 5400 | 0 | 21600 | 0 | 370 | 370 | 370
June | 158 | 7 | 3775 | 337.5 | 0.14844 | 0.18337 | 0.25 | 0.27 | 0.27 | 0.27 | 125 | 675 | 0 | 5400 | 0 | 21600 | 0 | 462.5 | 462.5 | 462.5
June | 158 | 8 | 3776 | 360 | 0.28815 | 0.32745 | 0.42 | 0.27 | 0.27 | 0.27 | 210 | 675 | 0 | 5400 | 0 | 21600 | 0 | 525 | 525 | 525
June | 158 | 9 | 3777 | 360 | 0.4366 | 0.47152 | 0.58 | 0.24 | 0.24 | 0.24 | 290 | 600 | 0 | 5400 | 0 | 21600 | 0 | 530 | 530 | 530
June | 158 | 10 | 3778 | 351 | 0.58504 | 0.61997 | 0.75 | 0.27 | 0.27 | 0.27 | 375 | 675 | 0 | 5400 | 0 | 21600 | 0 | 699 | 699 | 699
June | 158 | 11 | 3779 | 346.5 | 0.72475 | 0.76404 | 0.92 | 0.24 | 0.24 | 0.24 | 460 | 600 | 0 | 5400 | 0 | 21600 | 0 | 713.5 | 713.5 | 713.5
June | 158 | 12 | 3780 | 346.5 | 0.87319 | 0.87319 | 1 | 0.225 | 0.225 | 0.225 | 500 | 562.5 | 0 | 5400 | 0 | 21600 | 0 | 716 | 716 | 716
June | 158 | 13 | 3781 | 360 | 0.72475 | 0.76404 | 0.92 | 0.24 | 0.24 | 0.24 | 460 | 600 | 0 | 5400 | 0 | 21600 | 0 | 700 | 700 | 700
June | 158 | 14 | 3782 | 360 | 0.58504 | 0.61997 | 0.75 | 0.255 | 0.255 | 0.255 | 375 | 637.5 | 0 | 5400 | 0 | 21600 | 0 | 652.5 | 652.5 | 652.5
June | 158 | 15 | 3783 | 382.5 | 0.4366 | 0.47152 | 0.58 | 0.27 | 0.27 | 0.27 | 290 | 675 | 0 | 5400 | 0 | 21600 | 0 | 582.5 | 582.5 | 582.5
June | 158 | 16 | 3784 | 405 | 0.28815 | 0.32745 | 0.42 | 0.27 | 0.27 | 0.27 | 210 | 675 | 0 | 5400 | 0 | 21600 | 0 | 480 | 480 | 480
June | 158 | 17 | 3785 | 427.5 | 0.14844 | 0.18337 | 0.25 | 0.3 | 0.3 | 0.3 | 125 | 750 | 0 | 5400 | 0 | 21600 | 0 | 447.5 | 447.5 | 447.5
June | 158 | 18 | 3786 | 450 | 0.069856 | 0.10915 | 0.17 | 0.285 | 0.285 | 0.285 | 85 | 712.5 | 0 | 5400 | 0 | 21600 | 0 | 347.5 | 347.5 | 347.5
June | 158 | 19 | 3787 | 436.5 | 0 | 0.034928 | 0.08 | 0.27 | 0.27 | 0.27 | 40 | 675 | 0 | 5400 | 0 | 21600 | 0 | 278.5 | 278.5 | 278.5
June | 158 | 20 | 3788 | 427.5 | 0 | 0 | 0 | 0.27 | 0.27 | 0.27 | 0 | 675 | 0 | 5400 | 0 | 21600 | 0 | 247.5 | 247.5 | 247.5
June | 158 | 21 | 3789 | 405 | 0 | 0 | 0 | 0.27 | 0.27 | 0.27 | 0 | 675 | 0 | 5400 | 0 | 21600 | 0 | 270 | 270 | 270
June | 158 | 22 | 3790 | 382.5 | 0 | 0 | 0 | 0.285 | 0.285 | 0.285 | 0 | 712.5 | 0 | 5400 | 0 | 21600 | 0 | 330 | 330 | 330
June | 158 | 23 | 3791 | 360 | 0 | 0 | 0 | 0.24 | 0.24 | 0.24 | 0 | 600 | 0 | 5400 | 0 | 21600 | 0 | 240 | 240 | 240
June | 158 | 24 | 3792 | 315 | 0 | 0 | 0 | 0.24 | 0.24 | 0.24 | 0 | 600 | 0 | 5400 | 0 | 21600 | 0 | 285 | 285 | 285
June | 159 | 1 | 3793 | 270 | 0 | 0 | 0 | 0.12983 | 0.3 | 0.3 | 0 | 750 | 0 | 5400 | 0 | 21600 | 0 | 480 | 480 | 480
June | 159 | 2 | 3794 | 247.5 | 0 | 0 | 0 | 0.11685 | 0.27 | 0.27 | 0 | 675 | 0 | 5400 | 0 | 21600 | 0 | 427.5 | 427.5 | 427.5
June | 159 | 3 | 3795 | 225 | 0 | 0 | 0 | 0.11685 | 0.27 | 0.27 | 0 | 675 | 0 | 5400 | 0 | 21600 | 0 | 450 | 450 | 450
June | 159 | 4 | 3796 | 270 | 0 | 0 | 0 | 0.12983 | 0.3 | 0.3 | 0 | 750 | 0 | 5400 | 0 | 21600 | 0 | 480 | 480 | 480
June | 159 | 5 | 3797 | 292.5 | 0 | 0.04 | 0.08 | 0.10386 | 0.24 | 0.24 | 40 | 600 | 0 | 5400 | 0 | 21600 | 0 | 347.5 | 347.5 | 347.5
June | 159 | 6 | 3798 | 315 | 0.08 | 0.125 | 0.17 | 0.10386 | 0.24 | 0.24 | 85 | 600 | 0 | 5400 | 0 | 21600 | 0 | 370 | 370 | 370
June | 159 | 7 | 3799 | 337.5 | 0.17 | 0.21 | 0.25 | 0.11685 | 0.27 | 0.27 | 125 | 675 | 0 | 5400 | 0 | 21600 | 0 | 462.5 | 462.5 | 462.5
June | 159 | 8 | 3800 | 360 | 0.33 | 0.375 | 0.42 | 0.11685 | 0.27 | 0.27 | 210 | 675 | 0 | 5400 | 0 | 21600 | 0 | 525 | 525 | 525
June | 159 | 9 | 3801 | 360 | 0.5 | 0.54 | 0.58 | 0.10386 | 0.24 | 0.24 | 290 | 600 | 0 | 5400 | 0 | 21600 | 0 | 530 | 530 | 530
June | 159 | 10 | 3802 | 351 | 0.67 | 0.71 | 0.75 | 0.11685 | 0.27 | 0.27 | 375 | 675 | 0 | 5400 | 0 | 21600 | 0 | 699 | 699 | 699
June | 159 | 11 | 3803 | 346.5 | 0.83 | 0.875 | 0.92 | 0.10386 | 0.24 | 0.24 | 460 | 600 | 0 | 5400 | 0 | 21600 | 0 | 713.5 | 713.5 | 713.5
June | 159 | 12 | 3804 | 346.5 | 1 | 1 | 1 | 0.097372 | 0.225 | 0.225 | 500 | 562.5 | 0 | 5400 | 0 | 21600 | 0 | 716 | 716 | 716
June | 159 | 13 | 3805 | 360 | 0.83 | 0.875 | 0.92 | 0.10386 | 0.24 | 0.24 | 460 | 600 | 0 | 5400 | 0 | 21600 | 0 | 700 | 700 | 700
June | 159 | 14 | 3806 | 360 | 0.67 | 0.71 | 0.75 | 0.11035 | 0.255 | 0.255 | 375 | 637.5 | 0 | 5400 | 0 | 21600 | 0 | 652.5 | 652.5 | 652.5
June | 159 | 15 | 3807 | 382.5 | 0.5 | 0.54 | 0.58 | 0.11685 | 0.27 | 0.27 | 290 | 675 | 0 | 5400 | 0 | 21600 | 0 | 582.5 | 582.5 | 582.5
June | 159 | 16 | 3808 | 405 | 0.33 | 0.375 | 0.42 | 0.11685 | 0.27 | 0.27 | 210 | 675 | 0 | 5400 | 0 | 21600 | 0 | 480 | 480 | 480
June | 159 | 17 | 3809 | 427.5 | 0.17 | 0.21 | 0.25 | 0.12983 | 0.3 | 0.3 | 125 | 750 | 0 | 5400 | 0 | 21600 | 0 | 447.5 | 447.5 | 447.5
June | 159 | 18 | 3810 | 450 | 0.08 | 0.125 | 0.17 | 0.12334 | 0.285 | 0.285 | 85 | 712.5 | 0 | 5400 | 0 | 21600 | 0 | 347.5 | 347.5 | 347.5
June | 159 | 19 | 3811 | 436.5 | 0 | 0.04 | 0.08 | 0.11685 | 0.27 | 0.27 | 40 | 675 | 0 | 5400 | 0 | 21600 | 0 | 278.5 | 278.5 | 278.5
June | 159 | 20 | 3812 | 427.5 | 0 | 0 | 0 | 0.11685 | 0.27 | 0.27 | 0 | 675 | 0 | 5400 | 0 | 21600 | 0 | 247.5 | 247.5 | 247.5
June | 159 | 21 | 3813 | 405 | 0 | 0 | 0 | 0.11685 | 0.27 | 0.27 | 0 | 675 | 0 | 5400 | 0 | 21600 | 0 | 270 | 270 | 270
June | 159 | 22 | 3814 | 382.5 | 0 | 0 | 0 | 0.12334 | 0.285 | 0.285 | 0 | 712.5 | 0 | 5400 | 0 | 21600 | 0 | 330 | 330 | 330
June | 159 | 23 | 3815 | 360 | 0 | 0 | 0 | 0.10386 | 0.24 | 0.24 | 0 | 600 | 0 | 5400 | 0 | 21600 | 0 | 240 | 240 | 240
June | 159 | 24 | 3816 | 315 | 0 | 0 | 0 | 0.10386 | 0.24 | 0.24 | 0 | 600 | 0 | 5400 | 0 | 21600 | 0 | 285 | 285 | 285
June | 160 | 1 | 3817 | 270 | 0 | 0 | 0 | 0.18906 | 0.18906 | 0.3 | 0 | 750 | 0 | 5400 | 0 | 21600 | 0 | 480 | 480 | 480
June | 160 | 2 | 3818 | 247.5 | 0 | 0 | 0 | 0.17015 | 0.17015 | 0.27 | 0 | 675 | 0 | 5400 | 0 | 21600 | 0 | 427.5 | 427.5 | 427.5
June | 160 | 3 | 3819 | 225 | 0 | 0 | 0 | 0.17015 | 0.17015 | 0.27 | 0 | 675 | 0 | 5400 | 0 | 21600 | 0 | 450 | 450 | 450
June | 160 | 4 | 3820 | 270 | 0 | 0 | 0 | 0.18906 | 0.18906 | 0.3 | 0 | 750 | 0 | 5400 | 0 | 21600 | 0 | 480 | 480 | 480
June | 160 | 5 | 3821 | 292.5 | 0 | 0.036171 | 0.072343 | 0.15124 | 0.15124 | 0.24 | 36.1713 | 600 | 0 | 5400 | 0 | 21600 | 0 | 343.6713 | 343.6713 | 343.6713
June | 160 | 6 | 3822 | 315 | 0.072343 | 0.11304 | 0.15373 | 0.15124 | 0.15124 | 0.24 | 76.864 | 600 | 0 | 5400 | 0 | 21600 | 0 | 361.864 | 361.864 | 361.864
June | 160 | 7 | 3823 | 337.5 | 0.15373 | 0.1899 | 0.22607 | 0.17015 | 0.17015 | 0.27 | 113.0353 | 675 | 0 | 5400 | 0 | 21600 | 0 | 450.5353 | 450.5353 | 450.5353
June | 160 | 8 | 3824 | 360 | 0.29841 | 0.33911 | 0.3798 | 0.17015 | 0.17015 | 0.27 | 189.8993 | 675 | 0 | 5400 | 0 | 21600 | 0 | 504.8993 | 504.8993 | 504.8993
June | 160 | 9 | 3825 | 360 | 0.45214 | 0.48831 | 0.52448 | 0.15124 | 0.15124 | 0.24 | 262.2419 | 600 | 0 | 5400 | 0 | 21600 | 0 | 502.2419 | 502.2419 | 502.2419
June | 160 | 10 | 3826 | 351 | 0.60587 | 0.64204 | 0.67821 | 0.17015 | 0.17015 | 0.27 | 339.1059 | 675 | 0 | 5400 | 0 | 21600 | 0 | 663.1059 | 663.1059 | 663.1059
June | 160 | 11 | 3827 | 346.5 | 0.75055 | 0.79125 | 0.83194 | 0.15124 | 0.15124 | 0.24 | 415.9699 | 600 | 0 | 5400 | 0 | 21600 | 0 | 669.4699 | 669.4699 | 669.4699
June | 160 | 12 | 3828 | 346.5 | 0.90428 | 0.90428 | 0.90428 | 0.14179 | 0.14179 | 0.225 | 452.1412 | 562.5 | 0 | 5400 | 0 | 21600 | 0 | 668.1412 | 668.1412 | 668.1412
June | 160 | 13 | 3829 | 360 | 0.75055 | 0.79125 | 0.83194 | 0.15124 | 0.15124 | 0.24 | 415.9699 | 600 | 0 | 5400 | 0 | 21600 | 0 | 655.9699 | 655.9699 | 655.9699
June | 160 | 14 | 3830 | 360 | 0.60587 | 0.64204 | 0.67821 | 0.1607 | 0.1607 | 0.255 | 339.1059 | 637.5 | 0 | 5400 | 0 | 21600 | 0 | 616.6059 | 616.6059 | 616.6059
June | 160 | 15 | 3831 | 382.5 | 0.45214 | 0.48831 | 0.52448 | 0.17015 | 0.17015 | 0.27 | 262.2419 | 675 | 0 | 5400 | 0 | 21600 | 0 | 554.7419 | 554.7419 | 554.7419
June | 160 | 16 | 3832 | 405 | 0.29841 | 0.33911 | 0.3798 | 0.17015 | 0.17015 | 0.27 | 189.8993 | 675 | 0 | 5400 | 0 | 21600 | 0 | 459.8993 | 459.8993 | 459.8993
June | 160 | 17 | 3833 | 427.5 | 0.15373 | 0.1899 | 0.22607 | 0.18906 | 0.18906 | 0.3 | 113.0353 | 750 | 0 | 5400 | 0 | 21600 | 0 | 435.5353 | 435.5353 | 435.5353
June | 160 | 18 | 3834 | 450 | 0.072343 | 0.11304 | 0.15373 | 0.1796 | 0.1796 | 0.285 | 76.864 | 712.5 | 0 | 5400 | 0 | 21600 | 0 | 339.364 | 339.364 | 339.364
June | 160 | 19 | 3835 | 436.5 | 0 | 0.036171 | 0.072343 | 0.17015 | 0.17015 | 0.27 | 36.1713 | 675 | 0 | 5400 | 0 | 21600 | 0 | 274.6713 | 274.6713 | 274.6713
June | 160 | 20 | 3836 | 427.5 | 0 | 0 | 0 | 0.17015 | 0.17015 | 0.27 | 0 | 675 | 0 | 5400 | 0 | 21600 | 0 | 247.5 | 247.5 | 247.5
June | 160 | 21 | 3837 | 405 | 0 | 0 | 0 | 0.17015 | 0.17015 | 0.27 | 0 | 675 | 0 | 5400 | 0 | 21600 | 0 | 270 | 270 | 270
June | 160 | 22 | 3838 | 382.5 | 0 | 0 | 0 | 0.1796 | 0.1796 | 0.285 | 0 | 712.5 | 0 | 5400 | 0 | 21600 | 0 | 330 | 330 | 330
June | 160 | 23 | 3839 | 360 | 0 | 0 | 0 | 0.15124 | 0.15124 | 0.24 | 0 | 600 | 0 | 5400 | 0 | 21600 | 0 | 240 | 240 | 240
June | 160 | 24 | 3840 | 315 | 0 | 0 | 0 | 0.15124 | 0.15124 | 0.24 | 0 | 600 | 0 | 5400 | 0 | 21600 | 0 | 285 | 285 | 285
June | 161 | 1 | 3841 | 270 | 0 | 0 | 0 | 0.17556 | 0.17556 | 0.3 | 0 | 750 | 0 | 5400 | 0 | 21600 | 0 | 480 | 480 | 480
June | 161 | 2 | 3842 | 247.5 | 0 | 0 | 0 | 0.158 | 0.158 | 0.27 | 0 | 675 | 0 | 5400 | 0 | 21600 | 0 | 427.5 | 427.5 | 427.5
June | 161 | 3 | 3843 | 225 | 0 | 0 | 0 | 0.158 | 0.158 | 0.27 | 0 | 675 | 0 | 5400 | 0 | 21600 | 0 | 450 | 450 | 450
June | 161 | 4 | 3844 | 270 | 0 | 0 | 0 | 0.17556 | 0.17556 | 0.3 | 0 | 750 | 0 | 5400 | 0 | 21600 | 0 | 480 | 480 | 480
June | 161 | 5 | 3845 | 292.5 | 0 | 0.039321 | 0.078643 | 0.14045 | 0.14045 | 0.24 | 39.3214 | 600 | 0 | 5400 | 0 | 21600 | 0 | 346.8214 | 346.8214 | 346.8214
June | 161 | 6 | 3846 | 315 | 0.078643 | 0.12288 | 0.16712 | 0.14045 | 0.14045 | 0.24 | 83.5581 | 600 | 0 | 5400 | 0 | 21600 | 0 | 368.5581 | 368.5581 | 368.5581
June | 161 | 7 | 3847 | 337.5 | 0.16712 | 0.20644 | 0.24576 | 0.158 | 0.158 | 0.27 | 122.8795 | 675 | 0 | 5400 | 0 | 21600 | 0 | 460.3795 | 460.3795 | 460.3795
June | 161 | 8 | 3848 | 360 | 0.3244 | 0.36864 | 0.41288 | 0.158 | 0.158 | 0.27 | 206.4376 | 675 | 0 | 5400 | 0 | 21600 | 0 | 521.4376 | 521.4376 | 521.4376
June | 161 | 9 | 3849 | 360 | 0.49152 | 0.53084 | 0.57016 | 0.14045 | 0.14045 | 0.24 | 285.0805 | 600 | 0 | 5400 | 0 | 21600 | 0 | 525.0805 | 525.0805 | 525.0805
June | 161 | 10 | 3850 | 351 | 0.65863 | 0.69796 | 0.73728 | 0.158 | 0.158 | 0.27 | 368.6386 | 675 | 0 | 5400 | 0 | 21600 | 0 | 692.6386 | 692.6386 | 692.6386
June | 161 | 11 | 3851 | 346.5 | 0.81592 | 0.86016 | 0.90439 | 0.14045 | 0.14045 | 0.24 | 452.1967 | 600 | 0 | 5400 | 0 | 21600 | 0 | 705.6967 | 705.6967 | 705.6967
June | 161 | 12 | 3852 | 346.5 | 0.98304 | 0.98304 | 0.98304 | 0.13167 | 0.13167 | 0.225 | 491.5181 | 562.5 | 0 | 5400 | 0 | 21600 | 0 | 707.5181 | 707.5181 | 707.5181
June | 161 | 13 | 3853 | 360 | 0.81592 | 0.86016 | 0.90439 | 0.14045 | 0.14045 | 0.24 | 452.1967 | 600 | 0 | 5400 | 0 | 21600 | 0 | 692.1967 | 692.1967 | 692.1967
June | 161 | 14 | 3854 | 360 | 0.65863 | 0.69796 | 0.73728 | 0.14923 | 0.14923 | 0.255 | 368.6386 | 637.5 | 0 | 5400 | 0 | 21600 | 0 | 646.1386 | 646.1386 | 646.1386
June | 161 | 15 | 3855 | 382.5 | 0.49152 | 0.53084 | 0.57016 | 0.158 | 0.158 | 0.27 | 285.0805 | 675 | 0 | 5400 | 0 | 21600 | 0 | 577.5805 | 577.5805 | 577.5805
June | 161 | 16 | 3856 | 405 | 0.3244 | 0.36864 | 0.41288 | 0.158 | 0.158 | 0.27 | 206.4376 | 675 | 0 | 5400 | 0 | 21600 | 0 | 476.4376 | 476.4376 | 476.4376
June | 161 | 17 | 3857 | 427.5 | 0.16712 | 0.20644 | 0.24576 | 0.17556 | 0.17556 | 0.3 | 122.8795 | 750 | 0 | 5400 | 0 | 21600 | 0 | 445.3795 | 445.3795 | 445.3795
June | 161 | 18 | 3858 | 450 | 0.078643 | 0.12288 | 0.16712 | 0.16678 | 0.16678 | 0.285 | 83.5581 | 712.5 | 0 | 5400 | 0 | 21600 | 0 | 346.0581 | 346.0581 | 346.0581
June | 161 | 19 | 3859 | 436.5 | 0 | 0.039321 | 0.078643 | 0.158 | 0.158 | 0.27 | 39.3214 | 675 | 0 | 5400 | 0 | 21600 | 0 | 277.8214 | 277.8214 | 277.8214
June | 161 | 20 | 3860 | 427.5 | 0 | 0 | 0 | 0.158 | 0.158 | 0.27 | 0 | 675 | 0 | 5400 | 0 | 21600 | 0 | 247.5 | 247.5 | 247.5
June | 161 | 21 | 3861 | 405 | 0 | 0 | 0 | 0.158 | 0.158 | 0.27 | 0 | 675 | 0 | 5400 | 0 | 21600 | 0 | 270 | 270 | 270
June | 161 | 22 | 3862 | 382.5 | 0 | 0 | 0 | 0.16678 | 0.16678 | 0.285 | 0 | 712.5 | 0 | 5400 | 0 | 21600 | 0 | 330 | 330 | 330
June | 161 | 23 | 3863 | 360 | 0 | 0 | 0 | 0.14045 | 0.14045 | 0.24 | 0 | 600 | 0 | 5400 | 0 | 21600 | 0 | 240 | 240 | 240
June | 161 | 24 | 3864 | 315 | 0 | 0 | 0 | 0.14045 | 0.14045 | 0.24 | 0 | 600 | 0 | 5400 | 0 | 21600 | 0 | 285 | 285 | 285
June | 162 | 1 | 3865 | 270 | 0 | 0 | 0 | 0.14064 | 0.3 | 0.3 | 0 | 750 | 0 | 5400 | 0 | 21600 | 0 | 480 | 480 | 480
June | 162 | 2 | 3866 | 247.5 | 0 | 0 | 0 | 0.12658 | 0.27 | 0.27 | 0 | 675 | 0 | 5400 | 0 | 21600 | 0 | 427.5 | 427.5 | 427.5
June | 162 | 3 | 3867 | 225 | 0 | 0 | 0 | 0.12658 | 0.27 | 0.27 | 0 | 675 | 0 | 5400 | 0 | 21600 | 0 | 450 | 450 | 450
June | 162 | 4 | 3868 | 270 | 0 | 0 | 0 | 0.14064 | 0.3 | 0.3 | 0 | 750 | 0 | 5400 | 0 | 21600 | 0 | 480 | 480 | 480
June | 162 | 5 | 3869 | 292.5 | 0 | 0.033625 | 0.08 | 0.11252 | 0.24 | 0.24 | 40 | 600 | 0 | 5400 | 0 | 21600 | 0 | 347.5 | 347.5 | 347.5
June | 162 | 6 | 3870 | 315 | 0.067251 | 0.10508 | 0.17 | 0.11252 | 0.24 | 0.24 | 85 | 600 | 0 | 5400 | 0 | 21600 | 0 | 370 | 370 | 370
June | 162 | 7 | 3871 | 337.5 | 0.14291 | 0.17653 | 0.25 | 0.12658 | 0.27 | 0.27 | 125 | 675 | 0 | 5400 | 0 | 21600 | 0 | 462.5 | 462.5 | 462.5
June | 162 | 8 | 3872 | 360 | 0.27741 | 0.31524 | 0.42 | 0.12658 | 0.27 | 0.27 | 210 | 675 | 0 | 5400 | 0 | 21600 | 0 | 525 | 525 | 525
June | 162 | 9 | 3873 | 360 | 0.42032 | 0.45394 | 0.58 | 0.11252 | 0.24 | 0.24 | 290 | 600 | 0 | 5400 | 0 | 21600 | 0 | 530 | 530 | 530
June | 162 | 10 | 3874 | 351 | 0.56323 | 0.59685 | 0.75 | 0.12658 | 0.27 | 0.27 | 375 | 675 | 0 | 5400 | 0 | 21600 | 0 | 699 | 699 | 699
June | 162 | 11 | 3875 | 346.5 | 0.69773 | 0.73556 | 0.92 | 0.11252 | 0.24 | 0.24 | 460 | 600 | 0 | 5400 | 0 | 21600 | 0 | 713.5 | 713.5 | 713.5
June | 162 | 12 | 3876 | 346.5 | 0.84064 | 0.84064 | 1 | 0.10548 | 0.225 | 0.225 | 500 | 562.5 | 0 | 5400 | 0 | 21600 | 0 | 716 | 716 | 716
June | 162 | 13 | 3877 | 360 | 0.69773 | 0.73556 | 0.92 | 0.11252 | 0.24 | 0.24 | 460 | 600 | 0 | 5400 | 0 | 21600 | 0 | 700 | 700 | 700
June | 162 | 14 | 3878 | 360 | 0.56323 | 0.59685 | 0.75 | 0.11955 | 0.255 | 0.255 | 375 | 637.5 | 0 | 5400 | 0 | 21600 | 0 | 652.5 | 652.5 | 652.5
June | 162 | 15 | 3879 | 382.5 | 0.42032 | 0.45394 | 0.58 | 0.12658 | 0.27 | 0.27 | 290 | 675 | 0 | 5400 | 0 | 21600 | 0 | 582.5 | 582.5 | 582.5
June | 162 | 16 | 3880 | 405 | 0.27741 | 0.31524 | 0.42 | 0.12658 | 0.27 | 0.27 | 210 | 675 | 0 | 5400 | 0 | 21600 | 0 | 480 | 480 | 480
June | 162 | 17 | 3881 | 427.5 | 0.14291 | 0.17653 | 0.25 | 0.14064 | 0.3 | 0.3 | 125 | 750 | 0 | 5400 | 0 | 21600 | 0 | 447.5 | 447.5 | 447.5
June | 162 | 18 | 3882 | 450 | 0.067251 | 0.10508 | 0.17 | 0.13361 | 0.285 | 0.285 | 85 | 712.5 | 0 | 5400 | 0 | 21600 | 0 | 347.5 | 347.5 | 347.5
June | 162 | 19 | 3883 | 436.5 | 0 | 0.033625 | 0.08 | 0.12658 | 0.27 | 0.27 | 40 | 675 | 0 | 5400 | 0 | 21600 | 0 | 278.5 | 278.5 | 278.5
June | 162 | 20 | 3884 | 427.5 | 0 | 0 | 0 | 0.12658 | 0.27 | 0.27 | 0 | 675 | 0 | 5400 | 0 | 21600 | 0 | 247.5 | 247.5 | 247.5
June | 162 | 21 | 3885 | 405 | 0 | 0 | 0 | 0.12658 | 0.27 | 0.27 | 0 | 675 | 0 | 5400 | 0 | 21600 | 0 | 270 | 270 | 270
June | 162 | 22 | 3886 | 382.5 | 0 | 0 | 0 | 0.13361 | 0.285 | 0.285 | 0 | 712.5 | 0 | 5400 | 0 | 21600 | 0 | 330 | 330 | 330
June | 162 | 23 | 3887 | 360 | 0 | 0 | 0 | 0.11252 | 0.24 | 0.24 | 0 | 600 | 0 | 5400 | 0 | 21600 | 0 | 240 | 240 | 240
June | 162 | 24 | 3888 | 315 | 0 | 0 | 0 | 0.11252 | 0.24 | 0.24 | 0 | 600 | 0 | 5400 | 0 | 21600 | 0 | 285 | 285 | 285
June | 163 | 1 | 3889 | 270 | 0 | 0 | 0 | 0.3 | 0.3 | 0.3 | 0 | 750 | 0 | 5400 | 0 | 21600 | 0 | 480 | 480 | 480
June | 163 | 2 | 3890 | 247.5 | 0 | 0 | 0 | 0.27 | 0.27 | 0.27 | 0 | 675 | 0 | 5400 | 0 | 21600 | 0 | 427.5 | 427.5 | 427.5
June | 163 | 3 | 3891 | 225 | 0 | 0 | 0 | 0.27 | 0.27 | 0.27 | 0 | 675 | 0 | 5400 | 0 | 21600 | 0 | 450 | 450 | 450
June | 163 | 4 | 3892 | 270 | 0 | 0 | 0 | 0.3 | 0.3 | 0.3 | 0 | 750 | 0 | 5400 | 0 | 21600 | 0 | 480 | 480 | 480
June | 163 | 5 | 3893 | 292.5 | 0 | 0.04 | 0.08 | 0.24 | 0.24 | 0.24 | 40 | 600 | 0 | 5400 | 0 | 21600 | 0 | 347.5 | 347.5 | 347.5
June | 163 | 6 | 3894 | 315 | 0.08 | 0.125 | 0.17 | 0.24 | 0.24 | 0.24 | 85 | 600 | 0 | 5400 | 0 | 21600 | 0 | 370 | 370 | 370
June | 163 | 7 | 3895 | 337.5 | 0.17 | 0.21 | 0.25 | 0.27 | 0.27 | 0.27 | 125 | 675 | 0 | 5400 | 0 | 21600 | 0 | 462.5 | 462.5 | 462.5
June | 163 | 8 | 3896 | 360 | 0.33 | 0.375 | 0.42 | 0.27 | 0.27 | 0.27 | 210 | 675 | 0 | 5400 | 0 | 21600 | 0 | 525 | 525 | 525
June | 163 | 9 | 3897 | 360 | 0.5 | 0.54 | 0.58 | 0.24 | 0.24 | 0.24 | 290 | 600 | 0 | 5400 | 0 | 21600 | 0 | 530 | 530 | 530
June | 163 | 10 | 3898 | 351 | 0.67 | 0.71 | 0.75 | 0.27 | 0.27 | 0.27 | 375 | 675 | 0 | 5400 | 0 | 21600 | 0 | 699 | 699 | 699
June | 163 | 11 | 3899 | 346.5 | 0.83 | 0.875 | 0.92 | 0.24 | 0.24 | 0.24 | 460 | 600 | 0 | 5400 | 0 | 21600 | 0 | 713.5 | 713.5 | 713.5
June | 163 | 12 | 3900 | 346.5 | 1 | 1 | 1 | 0.225 | 0.225 | 0.225 | 500 | 562.5 | 0 | 5400 | 0 | 21600 | 0 | 716 | 716 | 716
June | 163 | 13 | 3901 | 360 | 0.83 | 0.875 | 0.92 | 0.24 | 0.24 | 0.24 | 460 | 600 | 0 | 5400 | 0 | 21600 | 0 | 700 | 700 | 700
June | 163 | 14 | 3902 | 360 | 0.67 | 0.71 | 0.75 | 0.255 | 0.255 | 0.255 | 375 | 637.5 | 0 | 5400 | 0 | 21600 | 0 | 652.5 | 652.5 | 652.5
June | 163 | 15 | 3903 | 382.5 | 0.5 | 0.54 | 0.58 | 0.27 | 0.27 | 0.27 | 290 | 675 | 0 | 5400 | 0 | 21600 | 0 | 582.5 | 582.5 | 582.5
June | 163 | 16 | 3904 | 405 | 0.33 | 0.375 | 0.42 | 0.27 | 0.27 | 0.27 | 210 | 675 | 0 | 5400 | 0 | 21600 | 0 | 480 | 480 | 480
June | 163 | 17 | 3905 | 427.5 | 0.17 | 0.21 | 0.25 | 0.3 | 0.3 | 0.3 | 125 | 750 | 0 | 5400 | 0 | 21600 | 0 | 447.5 | 447.5 | 447.5
June | 163 | 18 | 3906 | 450 | 0.08 | 0.125 | 0.17 | 0.285 | 0.285 | 0.285 | 85 | 712.5 | 0 | 5400 | 0 | 21600 | 0 | 347.5 | 347.5 | 347.5
June | 163 | 19 | 3907 | 436.5 | 0 | 0.04 | 0.08 | 0.27 | 0.27 | 0.27 | 40 | 675 | 0 | 5400 | 0 | 21600 | 0 | 278.5 | 278.5 | 278.5
June | 163 | 20 | 3908 | 427.5 | 0 | 0 | 0 | 0.27 | 0.27 | 0.27 | 0 | 675 | 0 | 5400 | 0 | 21600 | 0 | 247.5 | 247.5 | 247.5
June | 163 | 21 | 3909 | 405 | 0 | 0 | 0 | 0.27 | 0.27 | 0.27 | 0 | 675 | 0 | 5400 | 0 | 21600 | 0 | 270 | 270 | 270
June | 163 | 22 | 3910 | 382.5 | 0 | 0 | 0 | 0.285 | 0.285 | 0.285 | 0 | 712.5 | 0 | 5400 | 0 | 21600 | 0 | 330 | 330 | 330
June | 163 | 23 | 3911 | 360 | 0 | 0 | 0 | 0.24 | 0.24 | 0.24 | 0 | 600 | 0 | 5400 | 0 | 21600 | 0 | 240 | 240 | 240
June | 163 | 24 | 3912 | 315 | 0 | 0 | 0 | 0.24 | 0.24 | 0.24 | 0 | 600 | 0 | 5400 | 0 | 21600 | 0 | 285 | 285 | 285
June | 164 | 1 | 3913 | 270 | 0 | 0 | 0 | 0.28889 | 0.28889 | 0.28889 | 0 | 722.2191 | 0 | 5400 | 0 | 21600 | 0 | 452.2191 | 452.2191 | 452.2191
June | 164 | 2 | 3914 | 247.5 | 0 | 0 | 0 | 0.26 | 0.26 | 0.26 | 0 | 649.9972 | 0 | 5400 | 0 | 21600 | 0 | 402.4972 | 402.4972 | 402.4972
June | 164 | 3 | 3915 | 225 | 0 | 0 | 0 | 0.26 | 0.26 | 0.26 | 0 | 649.9972 | 0 | 5400 | 0 | 21600 | 0 | 424.9972 | 424.9972 | 424.9972
June | 164 | 4 | 3916 | 270 | 0 | 0 | 0 | 0.28889 | 0.28889 | 0.28889 | 0 | 722.2191 | 0 | 5400 | 0 | 21600 | 0 | 452.2191 | 452.2191 | 452.2191
June | 164 | 5 | 3917 | 292.5 | 0 | 0.04 | 0.08 | 0.23111 | 0.23111 | 0.23111 | 40 | 577.7753 | 0 | 5400 | 0 | 21600 | 0 | 325.2753 | 325.2753 | 325.2753
June | 164 | 6 | 3918 | 315 | 0.08 | 0.125 | 0.17 | 0.23111 | 0.23111 | 0.23111 | 85 | 577.7753 | 0 | 5400 | 0 | 21600 | 0 | 347.7753 | 347.7753 | 347.7753
June | 164 | 7 | 3919 | 337.5 | 0.17 | 0.21 | 0.25 | 0.26 | 0.26 | 0.26 | 125 | 649.9972 | 0 | 5400 | 0 | 21600 | 0 | 437.4972 | 437.4972 | 437.4972
June | 164 | 8 | 3920 | 360 | 0.33 | 0.375 | 0.42 | 0.26 | 0.26 | 0.26 | 210 | 649.9972 | 0 | 5400 | 0 | 21600 | 0 | 499.9972 | 499.9972 | 499.9972
June | 164 | 9 | 3921 | 360 | 0.5 | 0.54 | 0.58 | 0.23111 | 0.23111 | 0.23111 | 290 | 577.7753 | 0 | 5400 | 0 | 21600 | 0 | 507.7753 | 507.7753 | 507.7753
June | 164 | 10 | 3922 | 351 | 0.67 | 0.71 | 0.75 | 0.26 | 0.26 | 0.26 | 375 | 649.9972 | 0 | 5400 | 0 | 21600 | 0 | 673.9972 | 673.9972 | 673.9972
June | 164 | 11 | 3923 | 346.5 | 0.83 | 0.875 | 0.92 | 0.23111 | 0.23111 | 0.23111 | 460 | 577.7753 | 0 | 5400 | 0 | 21600 | 0 | 691.2753 | 691.2753 | 691.2753
June | 164 | 12 | 3924 | 346.5 | 1 | 1 | 1 | 0.21667 | 0.21667 | 0.21667 | 500 | 541.6643 | 0 | 5400 | 0 | 21600 | 0 | 695.1643 | 695.1643 | 695.1643
June | 164 | 13 | 3925 | 360 | 0.83 | 0.875 | 0.92 | 0.23111 | 0.23111 | 0.23111 | 460 | 577.7753 | 0 | 5400 | 0 | 21600 | 0 | 677.7753 | 677.7753 | 677.7753
June | 164 | 14 | 3926 | 360 | 0.67 | 0.71 | 0.75 | 0.24555 | 0.24555 | 0.24555 | 375 | 613.8862 | 0 | 5400 | 0 | 21600 | 0 | 628.8862 | 628.8862 | 628.8862
June | 164 | 15 | 3927 | 382.5 | 0.5 | 0.54 | 0.58 | 0.26 | 0.26 | 0.26 | 290 | 649.9972 | 0 | 5400 | 0 | 21600 | 0 | 557.4972 | 557.4972 | 557.4972
June | 164 | 16 | 3928 | 405 | 0.33 | 0.375 | 0.42 | 0.26 | 0.26 | 0.26 | 210 | 649.9972 | 0 | 5400 | 0 | 21600 | 0 | 454.9972 | 454.9972 | 454.9972
June | 164 | 17 | 3929 | 427.5 | 0.17 | 0.21 | 0.25 | 0.28889 | 0.28889 | 0.28889 | 125 | 722.2191 | 0 | 5400 | 0 | 21600 | 0 | 419.7191 | 419.7191 | 419.7191
June | 164 | 18 | 3930 | 450 | 0.08 | 0.125 | 0.17 | 0.27444 | 0.27444 | 0.27444 | 85 | 686.1081 | 0 | 5400 | 0 | 21600 | 0 | 321.1081 | 321.1081 | 321.1081
June | 164 | 19 | 3931 | 436.5 | 0 | 0.04 | 0.08 | 0.26 | 0.26 | 0.26 | 40 | 649.9972 | 0 | 5400 | 0 | 21600 | 0 | 253.4972 | 253.4972 | 253.4972
June | 164 | 20 | 3932 | 427.5 | 0 | 0 | 0 | 0.26 | 0.26 | 0.26 | 0 | 649.9972 | 0 | 5400 | 0 | 21600 | 0 | 222.4972 | 222.4972 | 222.4972
June | 164 | 21 | 3933 | 405 | 0 | 0 | 0 | 0.26 | 0.26 | 0.26 | 0 | 649.9972 | 0 | 5400 | 0 | 21600 | 0 | 244.9972 | 244.9972 | 244.9972
June | 164 | 22 | 3934 | 382.5 | 0 | 0 | 0 | 0.27444 | 0.27444 | 0.27444 | 0 | 686.1081 | 0 | 5400 | 0 | 21600 | 0 | 303.6081 | 303.6081 | 303.6081
June | 164 | 23 | 3935 | 360 | 0 | 0 | 0 | 0.23111 | 0.23111 | 0.23111 | 0 | 577.7753 | 0 | 5400 | 0 | 21600 | 0 | 217.7753 | 217.7753 | 217.7753
June | 164 | 24 | 3936 | 315 | 0 | 0 | 0 | 0.23111 | 0.23111 | 0.23111 | 0 | 577.7753 | 0 | 5400 | 0 | 21600 | 0 | 262.7753 | 262.7753 | 262.7753
June | 165 | 1 | 3937 | 270 | 0 | 0 | 0 | 0.14388 | 0.3 | 0.3 | 0 | 750 | 0 | 5400 | 0 | 21600 | 0 | 480 | 480 | 480
June | 165 | 2 | 3938 | 247.5 | 0 | 0 | 0 | 0.1295 | 0.27 | 0.27 | 0 | 675 | 0 | 5400 | 0 | 21600 | 0 | 427.5 | 427.5 | 427.5
June | 165 | 3 | 3939 | 225 | 0 | 0 | 0 | 0.1295 | 0.27 | 0.27 | 0 | 675 | 0 | 5400 | 0 | 21600 | 0 | 450 | 450 | 450
June | 165 | 4 | 3940 | 270 | 0 | 0 | 0 | 0.14388 | 0.3 | 0.3 | 0 | 750 | 0 | 5400 | 0 | 21600 | 0 | 480 | 480 | 480
June | 165 | 5 | 3941 | 292.5 | 0 | 0.04 | 0.08 | 0.11511 | 0.24 | 0.24 | 40 | 600 | 0 | 5400 | 0 | 21600 | 0 | 347.5 | 347.5 | 347.5
June | 165 | 6 | 3942 | 315 | 0.08 | 0.125 | 0.17 | 0.11511 | 0.24 | 0.24 | 85 | 600 | 0 | 5400 | 0 | 21600 | 0 | 370 | 370 | 370
June | 165 | 7 | 3943 | 337.5 | 0.17 | 0.21 | 0.25 | 0.1295 | 0.27 | 0.27 | 125 | 675 | 0 | 5400 | 0 | 21600 | 0 | 462.5 | 462.5 | 462.5
June | 165 | 8 | 3944 | 360 | 0.33 | 0.375 | 0.42 | 0.1295 | 0.27 | 0.27 | 210 | 675 | 0 | 5400 | 0 | 21600 | 0 | 525 | 525 | 525
June | 165 | 9 | 3945 | 360 | 0.5 | 0.54 | 0.58 | 0.11511 | 0.24 | 0.24 | 290 | 600 | 0 | 5400 | 0 | 21600 | 0 | 530 | 530 | 530
June | 165 | 10 | 3946 | 351 | 0.67 | 0.71 | 0.75 | 0.1295 | 0.27 | 0.27 | 375 | 675 | 0 | 5400 | 0 | 21600 | 0 | 699 | 699 | 699
June | 165 | 11 | 3947 | 346.5 | 0.83 | 0.875 | 0.92 | 0.11511 | 0.24 | 0.24 | 460 | 600 | 0 | 5400 | 0 | 21600 | 0 | 713.5 | 713.5 | 713.5
June | 165 | 12 | 3948 | 346.5 | 1 | 1 | 1 | 0.10791 | 0.225 | 0.225 | 500 | 562.5 | 0 | 5400 | 0 | 21600 | 0 | 716 | 716 | 716
June | 165 | 13 | 3949 | 360 | 0.83 | 0.875 | 0.92 | 0.11511 | 0.24 | 0.24 | 460 | 600 | 0 | 5400 | 0 | 21600 | 0 | 700 | 700 | 700
June | 165 | 14 | 3950 | 360 | 0.67 | 0.71 | 0.75 | 0.1223 | 0.255 | 0.255 | 375 | 637.5 | 0 | 5400 | 0 | 21600 | 0 | 652.5 | 652.5 | 652.5
June | 165 | 15 | 3951 | 382.5 | 0.5 | 0.54 | 0.58 | 0.1295 | 0.27 | 0.27 | 290 | 675 | 0 | 5400 | 0 | 21600 | 0 | 582.5 | 582.5 | 582.5
June | 165 | 16 | 3952 | 405 | 0.33 | 0.375 | 0.42 | 0.1295 | 0.27 | 0.27 | 210 | 675 | 0 | 5400 | 0 | 21600 | 0 | 480 | 480 | 480
June | 165 | 17 | 3953 | 427.5 | 0.17 | 0.21 | 0.25 | 0.14388 | 0.3 | 0.3 | 125 | 750 | 0 | 5400 | 0 | 21600 | 0 | 447.5 | 447.5 | 447.5
June | 165 | 18 | 3954 | 450 | 0.08 | 0.125 | 0.17 | 0.13669 | 0.285 | 0.285 | 85 | 712.5 | 0 | 5400 | 0 | 21600 | 0 | 347.5 | 347.5 | 347.5
June | 165 | 19 | 3955 | 436.5 | 0 | 0.04 | 0.08 | 0.1295 | 0.27 | 0.27 | 40 | 675 | 0 | 5400 | 0 | 21600 | 0 | 278.5 | 278.5 | 278.5
June | 165 | 20 | 3956 | 427.5 | 0 | 0 | 0 | 0.1295 | 0.27 | 0.27 | 0 | 675 | 0 | 5400 | 0 | 21600 | 0 | 247.5 | 247.5 | 247.5
June | 165 | 21 | 3957 | 405 | 0 | 0 | 0 | 0.1295 | 0.27 | 0.27 | 0 | 675 | 0 | 5400 | 0 | 21600 | 0 | 270 | 270 | 270
June | 165 | 22 | 3958 | 382.5 | 0 | 0 | 0 | 0.13669 | 0.285 | 0.285 | 0 | 712.5 | 0 | 5400 | 0 | 21600 | 0 | 330 | 330 | 330
June | 165 | 23 | 3959 | 360 | 0 | 0 | 0 | 0.11511 | 0.24 | 0.24 | 0 | 600 | 0 | 5400 | 0 | 21600 | 0 | 240 | 240 | 240
June | 165 | 24 | 3960 | 315 | 0 | 0 | 0 | 0.11511 | 0.24 | 0.24 | 0 | 600 | 0 | 5400 | 0 | 21600 | 0 | 285 | 285 | 285
June | 166 | 1 | 3961 | 270 | 0 | 0 | 0 | 0.3 | 0.3 | 0.3 | 0 | 750 | 0 | 5400 | 0 | 21600 | 0 | 480 | 480 | 480
June | 166 | 2 | 3962 | 247.5 | 0 | 0 | 0 | 0.27 | 0.27 | 0.27 | 0 | 675 | 0 | 5400 | 0 | 21600 | 0 | 427.5 | 427.5 | 427.5
June | 166 | 3 | 3963 | 225 | 0 | 0 | 0 | 0.27 | 0.27 | 0.27 | 0 | 675 | 0 | 5400 | 0 | 21600 | 0 | 450 | 450 | 450
June | 166 | 4 | 3964 | 270 | 0 | 0 | 0 | 0.3 | 0.3 | 0.3 | 0 | 750 | 0 | 5400 | 0 | 21600 | 0 | 480 | 480 | 480
June | 166 | 5 | 3965 | 292.5 | 0 | 0.04 | 0.08 | 0.24 | 0.24 | 0.24 | 40 | 600 | 0 | 5400 | 0 | 21600 | 0 | 347.5 | 347.5 | 347.5
June | 166 | 6 | 3966 | 315 | 0.063493 | 0.125 | 0.17 | 0.24 | 0.24 | 0.24 | 85 | 600 | 0 | 5400 | 0 | 21600 | 0 | 370 | 370 | 370
June | 166 | 7 | 3967 | 337.5 | 0.13492 | 0.21 | 0.25 | 0.27 | 0.27 | 0.27 | 125 | 675 | 0 | 5400 | 0 | 21600 | 0 | 462.5 | 462.5 | 462.5
June | 166 | 8 | 3968 | 360 | 0.26191 | 0.375 | 0.42 | 0.27 | 0.27 | 0.27 | 210 | 675 | 0 | 5400 | 0 | 21600 | 0 | 525 | 525 | 525
June | 166 | 9 | 3969 | 360 | 0.39683 | 0.54 | 0.58 | 0.24 | 0.24 | 0.24 | 290 | 600 | 0 | 5400 | 0 | 21600 | 0 | 530 | 530 | 530
June | 166 | 10 | 3970 | 351 | 0.53176 | 0.71 | 0.75 | 0.27 | 0.27 | 0.27 | 375 | 675 | 0 | 5400 | 0 | 21600 | 0 | 699 | 699 | 699
June | 166 | 11 | 3971 | 346.5 | 0.65874 | 0.875 | 0.92 | 0.24 | 0.24 | 0.24 | 460 | 600 | 0 | 5400 | 0 | 21600 | 0 | 713.5 | 713.5 | 713.5
June | 166 | 12 | 3972 | 346.5 | 0.79367 | 1 | 1 | 0.225 | 0.225 | 0.225 | 500 | 562.5 | 0 | 5400 | 0 | 21600 | 0 | 716 | 716 | 716
June | 166 | 13 | 3973 | 360 | 0.65874 | 0.875 | 0.92 | 0.24 | 0.24 | 0.24 | 460 | 600 | 0 | 5400 | 0 | 21600 | 0 | 700 | 700 | 700
June | 166 | 14 | 3974 | 360 | 0.53176 | 0.71 | 0.75 | 0.255 | 0.255 | 0.255 | 375 | 637.5 | 0 | 5400 | 0 | 21600 | 0 | 652.5 | 652.5 | 652.5
June | 166 | 15 | 3975 | 382.5 | 0.39683 | 0.54 | 0.58 | 0.27 | 0.27 | 0.27 | 290 | 675 | 0 | 5400 | 0 | 21600 | 0 | 582.5 | 582.5 | 582.5
June | 166 | 16 | 3976 | 405 | 0.26191 | 0.375 | 0.42 | 0.27 | 0.27 | 0.27 | 210 | 675 | 0 | 5400 | 0 | 21600 | 0 | 480 | 480 | 480
June | 166 | 17 | 3977 | 427.5 | 0.13492 | 0.21 | 0.25 | 0.3 | 0.3 | 0.3 | 125 | 750 | 0 | 5400 | 0 | 21600 | 0 | 447.5 | 447.5 | 447.5
June | 166 | 18 | 3978 | 450 | 0.063493 | 0.125 | 0.17 | 0.285 | 0.285 | 0.285 | 85 | 712.5 | 0 | 5400 | 0 | 21600 | 0 | 347.5 | 347.5 | 347.5
June | 166 | 19 | 3979 | 436.5 | 0 | 0.04 | 0.08 | 0.27 | 0.27 | 0.27 | 40 | 675 | 0 | 5400 | 0 | 21600 | 0 | 278.5 | 278.5 | 278.5
June | 166 | 20 | 3980 | 427.5 | 0 | 0 | 0 | 0.27 | 0.27 | 0.27 | 0 | 675 | 0 | 5400 | 0 | 21600 | 0 | 247.5 | 247.5 | 247.5
June | 166 | 21 | 3981 | 405 | 0 | 0 | 0 | 0.27 | 0.27 | 0.27 | 0 | 675 | 0 | 5400 | 0 | 21600 | 0 | 270 | 270 | 270
June | 166 | 22 | 3982 | 382.5 | 0 | 0 | 0 | 0.285 | 0.285 | 0.285 | 0 | 712.5 | 0 | 5400 | 0 | 21600 | 0 | 330 | 330 | 330
June | 166 | 23 | 3983 | 360 | 0 | 0 | 0 | 0.24 | 0.24 | 0.24 | 0 | 600 | 0 | 5400 | 0 | 21600 | 0 | 240 | 240 | 240
June | 166 | 24 | 3984 | 315 | 0 | 0 | 0 | 0.24 | 0.24 | 0.24 | 0 | 600 | 0 | 5400 | 0 | 21600 | 0 | 285 | 285 | 285
June | 167 | 1 | 3985 | 270 | 0 | 0 | 0 | 0.3 | 0.3 | 0.3 | 0 | 750 | 0 | 5400 | 0 | 21600 | 0 | 480 | 480 | 480
June | 167 | 2 | 3986 | 247.5 | 0 | 0 | 0 | 0.27 | 0.27 | 0.27 | 0 | 675 | 0 | 5400 | 0 | 21600 | 0 | 427.5 | 427.5 | 427.5
June | 167 | 3 | 3987 | 225 | 0 | 0 | 0 | 0.27 | 0.27 | 0.27 | 0 | 675 | 0 | 5400 | 0 | 21600 | 0 | 450 | 450 | 450
June | 167 | 4 | 3988 | 270 | 0 | 0 | 0 | 0.3 | 0.3 | 0.3 | 0 | 750 | 0 | 5400 | 0 | 21600 | 0 | 480 | 480 | 480
June | 167 | 5 | 3989 | 292.5 | 0 | 0.035232 | 0.08 | 0.24 | 0.24 | 0.24 | 40 | 600 | 0 | 5400 | 0 | 21600 | 0 | 347.5 | 347.5 | 347.5
June | 167 | 6 | 3990 | 315 | 0.070464 | 0.1101 | 0.17 | 0.24 | 0.24 | 0.24 | 85 | 600 | 0 | 5400 | 0 | 21600 | 0 | 370 | 370 | 370
June | 167 | 7 | 3991 | 337.5 | 0.14974 | 0.18497 | 0.25 | 0.27 | 0.27 | 0.27 | 125 | 675 | 0 | 5400 | 0 | 21600 | 0 | 462.5 | 462.5 | 462.5
June | 167 | 8 | 3992 | 360 | 0.29066 | 0.3303 | 0.42 | 0.27 | 0.27 | 0.27 | 210 | 675 | 0 | 5400 | 0 | 21600 | 0 | 525 | 525 | 525
June | 167 | 9 | 3993 | 360 | 0.4404 | 0.47563 | 0.58 | 0.24 | 0.24 | 0.24 | 290 | 600 | 0 | 5400 | 0 | 21600 | 0 | 530 | 530 | 530
June | 167 | 10 | 3994 | 351 | 0.59014 | 0.62537 | 0.75 | 0.27 | 0.27 | 0.27 | 375 | 675 | 0 | 5400 | 0 | 21600 | 0 | 699 | 699 | 699
June | 167 | 11 | 3995 | 346.5 | 0.73106 | 0.7707 | 0.92 | 0.24 | 0.24 | 0.24 | 460 | 600 | 0 | 5400 | 0 | 21600 | 0 | 713.5 | 713.5 | 713.5
June | 167 | 12 | 3996 | 346.5 | 0.8808 | 0.8808 | 1 | 0.225 | 0.225 | 0.225 | 500 | 562.5 | 0 | 5400 | 0 | 21600 | 0 | 716 | 716 | 716
June | 167 | 13 | 3997 | 360 | 0.73106 | 0.7707 | 0.92 | 0.24 | 0.24 | 0.24 | 460 | 600 | 0 | 5400 | 0 | 21600 | 0 | 700 | 700 | 700
June | 167 | 14 | 3998 | 360 | 0.59014 | 0.62537 | 0.75 | 0.255 | 0.255 | 0.255 | 375 | 637.5 | 0 | 5400 | 0 | 21600 | 0 | 652.5 | 652.5 | 652.5
June | 167 | 15 | 3999 | 382.5 | 0.4404 | 0.47563 | 0.58 | 0.27 | 0.27 | 0.27 | 290 | 675 | 0 | 5400 | 0 | 21600 | 0 | 582.5 | 582.5 | 582.5
June | 167 | 16 | 4000 | 405 | 0.29066 | 0.3303 | 0.42 | 0.27 | 0.27 | 0.27 | 210 | 675 | 0 | 5400 | 0 | 21600 | 0 | 480 | 480 | 480
June | 167 | 17 | 4001 | 427.5 | 0.14974 | 0.18497 | 0.25 | 0.3 | 0.3 | 0.3 | 125 | 750 | 0 | 5400 | 0 | 21600 | 0 | 447.5 | 447.5 | 447.5
June | 167 | 18 | 4002 | 450 | 0.070464 | 0.1101 | 0.17 | 0.285 | 0.285 | 0.285 | 85 | 712.5 | 0 | 5400 | 0 | 21600 | 0 | 347.5 | 347.5 | 347.5
June | 167 | 19 | 4003 | 436.5 | 0 | 0.035232 | 0.08 | 0.27 | 0.27 | 0.27 | 40 | 675 | 0 | 5400 | 0 | 21600 | 0 | 278.5 | 278.5 | 278.5
June | 167 | 20 | 4004 | 427.5 | 0 | 0 | 0 | 0.27 | 0.27 | 0.27 | 0 | 675 | 0 | 5400 | 0 | 21600 | 0 | 247.5 | 247.5 | 247.5
June | 167 | 21 | 4005 | 405 | 0 | 0 | 0 | 0.27 | 0.27 | 0.27 | 0 | 675 | 0 | 5400 | 0 | 21600 | 0 | 270 | 270 | 270
June | 167 | 22 | 4006 | 382.5 | 0 | 0 | 0 | 0.285 | 0.285 | 0.285 | 0 | 712.5 | 0 | 5400 | 0 | 21600 | 0 | 330 | 330 | 330
June | 167 | 23 | 4007 | 360 | 0 | 0 | 0 | 0.24 | 0.24 | 0.24 | 0 | 600 | 0 | 5400 | 0 | 21600 | 0 | 240 | 240 | 240
June | 167 | 24 | 4008 | 315 | 0 | 0 | 0 | 0.24 | 0.24 | 0.24 | 0 | 600 | 0 | 5400 | 0 | 21600 | 0 | 285 | 285 | 285
June | 168 | 1 | 4009 | 270 | 0 | 0 | 0 | 0.20354 | 0.20354 | 0.3 | 0 | 750 | 0 | 5400 | 0 | 21600 | 0 | 480 | 480 | 480
June | 168 | 2 | 4010 | 247.5 | 0 | 0 | 0 | 0.18319 | 0.18319 | 0.27 | 0 | 675 | 0 | 5400 | 0 | 21600 | 0 | 427.5 | 427.5 | 427.5
June | 168 | 3 | 4011 | 225 | 0 | 0 | 0 | 0.18319 | 0.18319 | 0.27 | 0 | 675 | 0 | 5400 | 0 | 21600 | 0 | 450 | 450 | 450
June | 168 | 4 | 4012 | 270 | 0 | 0 | 0 | 0.20354 | 0.20354 | 0.3 | 0 | 750 | 0 | 5400 | 0 | 21600 | 0 | 480 | 480 | 480
June | 168 | 5 | 4013 | 292.5 | 0 | 0.04 | 0.08 | 0.16283 | 0.16283 | 0.24 | 40 | 600 | 0 | 5400 | 0 | 21600 | 0 | 347.5 | 347.5 | 347.5
June | 168 | 6 | 4014 | 315 | 0.08 | 0.125 | 0.17 | 0.16283 | 0.16283 | 0.24 | 85 | 600 | 0 | 5400 | 0 | 21600 | 0 | 370 | 370 | 370
June | 168 | 7 | 4015 | 337.5 | 0.17 | 0.21 | 0.25 | 0.18319 | 0.18319 | 0.27 | 125 | 675 | 0 | 5400 | 0 | 21600 | 0 | 462.5 | 462.5 | 462.5
June | 168 | 8 | 4016 | 360 | 0.33 | 0.375 | 0.42 | 0.18319 | 0.18319 | 0.27 | 210 | 675 | 0 | 5400 | 0 | 21600 | 0 | 525 | 525 | 525
June | 168 | 9 | 4017 | 360 | 0.5 | 0.54 | 0.58 | 0.16283 | 0.16283 | 0.24 | 290 | 600 | 0 | 5400 | 0 | 21600 | 0 | 530 | 530 | 530
June | 168 | 10 | 4018 | 351 | 0.67 | 0.71 | 0.75 | 0.18319 | 0.18319 | 0.27 | 375 | 675 | 0 | 5400 | 0 | 21600 | 0 | 699 | 699 | 699
June | 168 | 11 | 4019 | 346.5 | 0.83 | 0.875 | 0.92 | 0.16283 | 0.16283 | 0.24 | 460 | 600 | 0 | 5400 | 0 | 21600 | 0 | 713.5 | 713.5 | 713.5
June | 168 | 12 | 4020 | 346.5 | 1 | 1 | 1 | 0.15265 | 0.15265 | 0.225 | 500 | 562.5 | 0 | 5400 | 0 | 21600 | 0 | 716 | 716 | 716
June | 168 | 13 | 4021 | 360 | 0.83 | 0.875 | 0.92 | 0.16283 | 0.16283 | 0.24 | 460 | 600 | 0 | 5400 | 0 | 21600 | 0 | 700 | 700 | 700
June | 168 | 14 | 4022 | 360 | 0.67 | 0.71 | 0.75 | 0.17301 | 0.17301 | 0.255 | 375 | 637.5 | 0 | 5400 | 0 | 21600 | 0 | 652.5 | 652.5 | 652.5
June | 168 | 15 | 4023 | 382.5 | 0.5 | 0.54 | 0.58 | 0.18319 | 0.18319 | 0.27 | 290 | 675 | 0 | 5400 | 0 | 21600 | 0 | 582.5 | 582.5 | 582.5
June | 168 | 16 | 4024 | 405 | 0.33 | 0.375 | 0.42 | 0.18319 | 0.18319 | 0.27 | 210 | 675 | 0 | 5400 | 0 | 21600 | 0 | 480 | 480 | 480
June | 168 | 17 | 4025 | 427.5 | 0.17 | 0.21 | 0.25 | 0.20354 | 0.20354 | 0.3 | 125 | 750 | 0 | 5400 | 0 | 21600 | 0 | 447.5 | 447.5 | 447.5
June | 168 | 18 | 4026 | 450 | 0.08 | 0.125 | 0.17 | 0.19336 | 0.19336 | 0.285 | 85 | 712.5 | 0 | 5400 | 0 | 21600 | 0 | 347.5 | 347.5 | 347.5
June | 168 | 19 | 4027 | 436.5 | 0 | 0.04 | 0.08 | 0.18319 | 0.18319 | 0.27 | 40 | 675 | 0 | 5400 | 0 | 21600 | 0 | 278.5 | 278.5 | 278.5
June | 168 | 20 | 4028 | 427.5 | 0 | 0 | 0 | 0.18319 | 0.18319 | 0.27 | 0 | 675 | 0 | 5400 | 0 | 21600 | 0 | 247.5 | 247.5 | 247.5
June | 168 | 21 | 4029 | 405 | 0 | 0 | 0 | 0.18319 | 0.18319 | 0.27 | 0 | 675 | 0 | 5400 | 0 | 21600 | 0 | 270 | 270 | 270
June | 168 | 22 | 4030 | 382.5 | 0 | 0 | 0 | 0.19336 | 0.19336 | 0.285 | 0 | 712.5 | 0 | 5400 | 0 | 21600 | 0 | 330 | 330 | 330
June | 168 | 23 | 4031 | 360 | 0 | 0 | 0 | 0.16283 | 0.16283 | 0.24 | 0 | 600 | 0 | 5400 | 0 | 21600 | 0 | 240 | 240 | 240
June | 168 | 24 | 4032 | 315 | 0 | 0 | 0 | 0.16283 | 0.16283 | 0.24 | 0 | 600 | 0 | 5400 | 0 | 21600 | 0 | 285 | 285 | 285
June | 169 | 1 | 4033 | 270 | 0 | 0 | 0 | 0.14354 | 0.3 | 0.3 | 0 | 750 | 0 | 5400 | 0 | 21600 | 0 | 480 | 480 | 480
June | 169 | 2 | 4034 | 247.5 | 0 | 0 | 0 | 0.12918 | 0.27 | 0.27 | 0 | 675 | 0 | 5400 | 0 | 21600 | 0 | 427.5 | 427.5 | 427.5
June | 169 | 3 | 4035 | 225 | 0 | 0 | 0 | 0.12918 | 0.27 | 0.27 | 0 | 675 | 0 | 5400 | 0 | 21600 | 0 | 450 | 450 | 450
June | 169 | 4 | 4036 | 270 | 0 | 0 | 0 | 0.14354 | 0.3 | 0.3 | 0 | 750 | 0 | 5400 | 0 | 21600 | 0 | 480 | 480 | 480
June | 169 | 5 | 4037 | 292.5 | 0 | 0.04 | 0.08 | 0.11483 | 0.24 | 0.24 | 40 | 600 | 0 | 5400 | 0 | 21600 | 0 | 347.5 | 347.5 | 347.5
June | 169 | 6 | 4038 | 315 | 0.08 | 0.125 | 0.17 | 0.11483 | 0.24 | 0.24 | 85 | 600 | 0 | 5400 | 0 | 21600 | 0 | 370 | 370 | 370
June | 169 | 7 | 4039 | 337.5 | 0.17 | 0.21 | 0.25 | 0.12918 | 0.27 | 0.27 | 125 | 675 | 0 | 5400 | 0 | 21600 | 0 | 462.5 | 462.5 | 462.5
June | 169 | 8 | 4040 | 360 | 0.33 | 0.375 | 0.42 | 0.12918 | 0.27 | 0.27 | 210 | 675 | 0 | 5400 | 0 | 21600 | 0 | 525 | 525 | 525
June | 169 | 9 | 4041 | 360 | 0.5 | 0.54 | 0.58 | 0.11483 | 0.24 | 0.24 | 290 | 600 | 0 | 5400 | 0 | 21600 | 0 | 530 | 530 | 530
June | 169 | 10 | 4042 | 351 | 0.67 | 0.71 | 0.75 | 0.12918 | 0.27 | 0.27 | 375 | 675 | 0 | 5400 | 0 | 21600 | 0 | 699 | 699 | 699
June | 169 | 11 | 4043 | 346.5 | 0.83 | 0.875 | 0.92 | 0.11483 | 0.24 | 0.24 | 460 | 600 | 0 | 5400 | 0 | 21600 | 0 | 713.5 | 713.5 | 713.5
June | 169 | 12 | 4044 | 346.5 | 1 | 1 | 1 | 0.10765 | 0.225 | 0.225 | 500 | 562.5 | 0 | 5400 | 0 | 21600 | 0 | 716 | 716 | 716
June | 169 | 13 | 4045 | 360 | 0.83 | 0.875 | 0.92 | 0.11483 | 0.24 | 0.24 | 460 | 600 | 0 | 5400 | 0 | 21600 | 0 | 700 | 700 | 700
June | 169 | 14 | 4046 | 360 | 0.67 | 0.71 | 0.75 | 0.12201 | 0.255 | 0.255 | 375 | 637.5 | 0 | 5400 | 0 | 21600 | 0 | 652.5 | 652.5 | 652.5
June | 169 | 15 | 4047 | 382.5 | 0.5 | 0.54 | 0.58 | 0.12918 | 0.27 | 0.27 | 290 | 675 | 0 | 5400 | 0 | 21600 | 0 | 582.5 | 582.5 | 582.5
June | 169 | 16 | 4048 | 405 | 0.33 | 0.375 | 0.42 | 0.12918 | 0.27 | 0.27 | 210 | 675 | 0 | 5400 | 0 | 21600 | 0 | 480 | 480 | 480
June | 169 | 17 | 4049 | 427.5 | 0.17 | 0.21 | 0.25 | 0.14354 | 0.3 | 0.3 | 125 | 750 | 0 | 5400 | 0 | 21600 | 0 | 447.5 | 447.5 | 447.5
June | 169 | 18 | 4050 | 450 | 0.08 | 0.125 | 0.17 | 0.13636 | 0.285 | 0.285 | 85 | 712.5 | 0 | 5400 | 0 | 21600 | 0 | 347.5 | 347.5 | 347.5
June | 169 | 19 | 4051 | 436.5 | 0 | 0.04 | 0.08 | 0.12918 | 0.27 | 0.27 | 40 | 675 | 0 | 5400 | 0 | 21600 | 0 | 278.5 | 278.5 | 278.5
June | 169 | 20 | 4052 | 427.5 | 0 | 0 | 0 | 0.12918 | 0.27 | 0.27 | 0 | 675 | 0 | 5400 | 0 | 21600 | 0 | 247.5 | 247.5 | 247.5
June | 169 | 21 | 4053 | 405 | 0 | 0 | 0 | 0.12918 | 0.27 | 0.27 | 0 | 675 | 0 | 5400 | 0 | 21600 | 0 | 270 | 270 | 270
June | 169 | 22 | 4054 | 382.5 | 0 | 0 | 0 | 0.13636 | 0.285 | 0.285 | 0 | 712.5 | 0 | 5400 | 0 | 21600 | 0 | 330 | 330 | 330
June | 169 | 23 | 4055 | 360 | 0 | 0 | 0 | 0.11483 | 0.24 | 0.24 | 0 | 600 | 0 | 5400 | 0 | 21600 | 0 | 240 | 240 | 240
June | 169 | 24 | 4056 | 315 | 0 | 0 | 0 | 0.11483 | 0.24 | 0.24 | 0 | 600 | 0 | 5400 | 0 | 21600 | 0 | 285 | 285 | 285
June | 170 | 1 | 4057 | 270 | 0 | 0 | 0 | 0.18047 | 0.18047 | 0.3 | 0 | 750 | 0 | 5400 | 0 | 21600 | 0 | 480 | 480 | 480
June | 170 | 2 | 4058 | 247.5 | 0 | 0 | 0 | 0.16243 | 0.16243 | 0.27 | 0 | 675 | 0 | 5400 | 0 | 21600 | 0 | 427.5 | 427.5 | 427.5
June | 170 | 3 | 4059 | 225 | 0 | 0 | 0 | 0.16243 | 0.16243 | 0.27 | 0 | 675 | 0 | 5400 | 0 | 21600 | 0 | 450 | 450 | 450
June | 170 | 4 | 4060 | 270 | 0 | 0 | 0 | 0.18047 | 0.18047 | 0.3 | 0 | 750 | 0 | 5400 | 0 | 21600 | 0 | 480 | 480 | 480
June | 170 | 5 | 4061 | 292.5 | 0 | 0.04 | 0.08 | 0.14438 | 0.14438 | 0.24 | 40 | 600 | 0 | 5400 | 0 | 21600 | 0 | 347.5 | 347.5 | 347.5
June | 170 | 6 | 4062 | 315 | 0.08 | 0.125 | 0.17 | 0.14438 | 0.14438 | 0.24 | 85 | 600 | 0 | 5400 | 0 | 21600 | 0 | 370 | 370 | 370
June | 170 | 7 | 4063 | 337.5 | 0.17 | 0.21 | 0.25 | 0.16243 | 0.16243 | 0.27 | 125 | 675 | 0 | 5400 | 0 | 21600 | 0 | 462.5 | 462.5 | 462.5
June | 170 | 8 | 4064 | 360 | 0.33 | 0.375 | 0.42 | 0.16243 | 0.16243 | 0.27 | 210 | 675 | 0 | 5400 | 0 | 21600 | 0 | 525 | 525 | 525
June | 170 | 9 | 4065 | 360 | 0.5 | 0.54 | 0.58 | 0.14438 | 0.14438 | 0.24 | 290 | 600 | 0 | 5400 | 0 | 21600 | 0 | 530 | 530 | 530
June | 170 | 10 | 4066 | 351 | 0.67 | 0.71 | 0.75 | 0.16243 | 0.16243 | 0.27 | 375 | 675 | 0 | 5400 | 0 | 21600 | 0 | 699 | 699 | 699
June | 170 | 11 | 4067 | 346.5 | 0.83 | 0.875 | 0.92 | 0.14438 | 0.14438 | 0.24 | 460 | 600 | 0 | 5400 | 0 | 21600 | 0 | 713.5 | 713.5 | 713.5
June | 170 | 12 | 4068 | 346.5 | 1 | 1 | 1 | 0.13536 | 0.13536 | 0.225 | 500 | 562.5 | 0 | 5400 | 0 | 21600 | 0 | 716 | 716 | 716
June | 170 | 13 | 4069 | 360 | 0.83 | 0.875 | 0.92 | 0.14438 | 0.14438 | 0.24 | 460 | 600 | 0 | 5400 | 0 | 21600 | 0 | 700 | 700 | 700
June | 170 | 14 | 4070 | 360 | 0.67 | 0.71 | 0.75 | 0.1534 | 0.1534 | 0.255 | 375 | 637.5 | 0 | 5400 | 0 | 21600 | 0 | 652.5 | 652.5 | 652.5
June | 170 | 15 | 4071 | 382.5 | 0.5 | 0.54 | 0.58 | 0.16243 | 0.16243 | 0.27 | 290 | 675 | 0 | 5400 | 0 | 21600 | 0 | 582.5 | 582.5 | 582.5
June | 170 | 16 | 4072 | 405 | 0.33 | 0.375 | 0.42 | 0.16243 | 0.16243 | 0.27 | 210 | 675 | 0 | 5400 | 0 | 21600 | 0 | 480 | 480 | 480
June | 170 | 17 | 4073 | 427.5 | 0.17 | 0.21 | 0.25 | 0.18047 | 0.18047 | 0.3 | 125 | 750 | 0 | 5400 | 0 | 21600 | 0 | 447.5 | 447.5 | 447.5
June | 170 | 18 | 4074 | 450 | 0.08 | 0.125 | 0.17 | 0.17145 | 0.17145 | 0.285 | 85 | 712.5 | 0 | 5400 | 0 | 21600 | 0 | 347.5 | 347.5 | 347.5
June | 170 | 19 | 4075 | 436.5 | 0 | 0.04 | 0.08 | 0.16243 | 0.16243 | 0.27 | 40 | 675 | 0 | 5400 | 0 | 21600 | 0 | 278.5 | 278.5 | 278.5
June | 170 | 20 | 4076 | 427.5 | 0 | 0 | 0 | 0.16243 | 0.16243 | 0.27 | 0 | 675 | 0 | 5400 | 0 | 21600 | 0 | 247.5 | 247.5 | 247.5
June | 170 | 21 | 4077 | 405 | 0 | 0 | 0 | 0.16243 | 0.16243 | 0.27 | 0 | 675 | 0 | 5400 | 0 | 21600 | 0 | 270 | 270 | 270
June | 170 | 22 | 4078 | 382.5 | 0 | 0 | 0 | 0.17145 | 0.17145 | 0.285 | 0 | 712.5 | 0 | 5400 | 0 | 21600 | 0 | 330 | 330 | 330
June | 170 | 23 | 4079 | 360 | 0 | 0 | 0 | 0.14438 | 0.14438 | 0.24 | 0 | 600 | 0 | 5400 | 0 | 21600 | 0 | 240 | 240 | 240
June | 170 | 24 | 4080 | 315 | 0 | 0 | 0 | 0.14438 | 0.14438 | 0.24 | 0 | 600 | 0 | 5400 | 0 | 21600 | 0 | 285 | 285 | 285
June | 171 | 1 | 4081 | 270 | 0 | 0 | 0 | 0.20476 | 0.20476 | 0.3 | 0 | 750 | 0 | 5400 | 0 | 21600 | 0 | 480 | 480 | 480
June | 171 | 2 | 4082 | 247.5 | 0 | 0 | 0 | 0.18428 | 0.18428 | 0.27 | 0 | 675 | 0 | 5400 | 0 | 21600 | 0 | 427.5 | 427.5 | 427.5
June | 171 | 3 | 4083 | 225 | 0 | 0 | 0 | 0.18428 | 0.18428 | 0.27 | 0 | 675 | 0 | 5400 | 0 | 21600 | 0 | 450 | 450 | 450
June | 171 | 4 | 4084 | 270 | 0 | 0 | 0 | 0.20476 | 0.20476 | 0.3 | 0 | 750 | 0 | 5400 | 0 | 21600 | 0 | 480 | 480 | 480
June | 171 | 5 | 4085 | 292.5 | 0 | 0.036526 | 0.073052 | 0.1638 | 0.1638 | 0.24 | 36.5261 | 600 | 0 | 5400 | 0 | 21600 | 0 | 344.0261 | 344.0261 | 344.0261
June | 171 | 6 | 4086 | 315 | 0.073052 | 0.11414 | 0.15524 | 0.1638 | 0.1638 | 0.24 | 77.618 | 600 | 0 | 5400 | 0 | 21600 | 0 | 362.618 | 362.618 | 362.618
June | 171 | 7 | 4087 | 337.5 | 0.15524 | 0.19176 | 0.22829 | 0.18428 | 0.18428 | 0.27 | 114.1441 | 675 | 0 | 5400 | 0 | 21600 | 0 | 451.6441 | 451.6441 | 451.6441
June | 171 | 8 | 4088 | 360 | 0.30134 | 0.34243 | 0.38352 | 0.18428 | 0.18428 | 0.27 | 191.7621 | 675 | 0 | 5400 | 0 | 21600 | 0 | 506.7621 | 506.7621 | 506.7621
June | 171 | 9 | 4089 | 360 | 0.45658 | 0.4931 | 0.52963 | 0.1638 | 0.1638 | 0.24 | 264.8143 | 600 | 0 | 5400 | 0 | 21600 | 0 | 504.8143 | 504.8143 | 504.8143
June | 171 | 10 | 4090 | 351 | 0.61181 | 0.64834 | 0.68486 | 0.18428 | 0.18428 | 0.27 | 342.4323 | 675 | 0 | 5400 | 0 | 21600 | 0 | 666.4323 | 666.4323 | 666.4323
June | 171 | 11 | 4091 | 346.5 | 0.75792 | 0.79901 | 0.8401 | 0.1638 | 0.1638 | 0.24 | 420.0503 | 600 | 0 | 5400 | 0 | 21600 | 0 | 673.5503 | 673.5503 | 673.5503
June | 171 | 12 | 4092 | 346.5 | 0.91315 | 0.91315 | 0.91315 | 0.15357 | 0.15357 | 0.225 | 456.5764 | 562.5 | 0 | 5400 | 0 | 21600 | 0 | 672.5764 | 672.5764 | 672.5764
June | 171 | 13 | 4093 | 360 | 0.75792 | 0.79901 | 0.8401 | 0.1638 | 0.1638 | 0.24 | 420.0503 | 600 | 0 | 5400 | 0 | 21600 | 0 | 660.0503 | 660.0503 | 660.0503
June | 171 | 14 | 4094 | 360 | 0.61181 | 0.64834 | 0.68486 | 0.17404 | 0.17404 | 0.255 | 342.4323 | 637.5 | 0 | 5400 | 0 | 21600 | 0 | 619.9323 | 619.9323 | 619.9323
June | 171 | 15 | 4095 | 382.5 | 0.45658 | 0.4931 | 0.52963 | 0.18428 | 0.18428 | 0.27 | 264.8143 | 675 | 0 | 5400 | 0 | 21600 | 0 | 557.3143 | 557.3143 | 557.3143
June | 171 | 16 | 4096 | 405 | 0.30134 | 0.34243 | 0.38352 | 0.18428 | 0.18428 | 0.27 | 191.7621 | 675 | 0 | 5400 | 0 | 21600 | 0 | 461.7621 | 461.7621 | 461.7621
June | 171 | 17 | 4097 | 427.5 | 0.15524 | 0.19176 | 0.22829 | 0.20476 | 0.20476 | 0.3 | 114.1441 | 750 | 0 | 5400 | 0 | 21600 | 0 | 436.6441 | 436.6441 | 436.6441
June | 171 | 18 | 4098 | 450 | 0.073052 | 0.11414 | 0.15524 | 0.19452 | 0.19452 | 0.285 | 77.618 | 712.5 | 0 | 5400 | 0 | 21600 | 0 | 340.118 | 340.118 | 340.118
June | 171 | 19 | 4099 | 436.5 | 0 | 0.036526 | 0.073052 | 0.18428 | 0.18428 | 0.27 | 36.5261 | 675 | 0 | 5400 | 0 | 21600 | 0 | 275.0261 | 275.0261 | 275.0261
June | 171 | 20 | 4100 | 427.5 | 0 | 0 | 0 | 0.18428 | 0.18428 | 0.27 | 0 | 675 | 0 | 5400 | 0 | 21600 | 0 | 247.5 | 247.5 | 247.5
June | 171 | 21 | 4101 | 405 | 0 | 0 | 0 | 0.18428 | 0.18428 | 0.27 | 0 | 675 | 0 | 5400 | 0 | 21600 | 0 | 270 | 270 | 270
June | 171 | 22 | 4102 | 382.5 | 0 | 0 | 0 | 0.19452 | 0.19452 | 0.285 | 0 | 712.5 | 0 | 5400 | 0 | 21600 | 0 | 330 | 330 | 330
June | 171 | 23 | 4103 | 360 | 0 | 0 | 0 | 0.1638 | 0.1638 | 0.24 | 0 | 600 | 0 | 5400 | 0 | 21600 | 0 | 240 | 240 | 240
June | 171 | 24 | 4104 | 315 | 0 | 0 | 0 | 0.1638 | 0.1638 | 0.24 | 0 | 600 | 0 | 5400 | 0 | 21600 | 0 | 285 | 285 | 285
June | 172 | 1 | 4105 | 270 | 0 | 0 | 0 | 0.3 | 0.3 | 0.3 | 0 | 750 | 0 | 5400 | 0 | 21600 | 0 | 480 | 480 | 480
June | 172 | 2 | 4106 | 247.5 | 0 | 0 | 0 | 0.27 | 0.27 | 0.27 | 0 | 675 | 0 | 5400 | 0 | 21600 | 0 | 427.5 | 427.5 | 427.5
June | 172 | 3 | 4107 | 225 | 0 | 0 | 0 | 0.27 | 0.27 | 0.27 | 0 | 675 | 0 | 5400 | 0 | 21600 | 0 | 450 | 450 | 450
June | 172 | 4 | 4108 | 270 | 0 | 0 | 0 | 0.3 | 0.3 | 0.3 | 0 | 750 | 0 | 5400 | 0 | 21600 | 0 | 480 | 480 | 480
June | 172 | 5 | 4109 | 292.5 | 0 | 0.037869 | 0.075739 | 0.24 | 0.24 | 0.24 | 37.8693 | 600 | 0 | 5400 | 0 | 21600 | 0 | 345.3693 | 345.3693 | 345.3693
June | 172 | 6 | 4110 | 315 | 0.075739 | 0.11834 | 0.16094 | 0.24 | 0.24 | 0.24 | 80.4723 | 600 | 0 | 5400 | 0 | 21600 | 0 | 365.4723 | 365.4723 | 365.4723
June | 172 | 7 | 4111 | 337.5 | 0.16094 | 0.19881 | 0.23668 | 0.27 | 0.27 | 0.27 | 118.3417 | 675 | 0 | 5400 | 0 | 21600 | 0 | 455.8417 | 455.8417 | 455.8417
June | 172 | 8 | 4112 | 360 | 0.31242 | 0.35503 | 0.39763 | 0.27 | 0.27 | 0.27 | 198.814 | 675 | 0 | 5400 | 0 | 21600 | 0 | 513.814 | 513.814 | 513.814
June | 172 | 9 | 4113 | 360 | 0.47337 | 0.51124 | 0.54911 | 0.24 | 0.24 | 0.24 | 274.5527 | 600 | 0 | 5400 | 0 | 21600 | 0 | 514.5527 | 514.5527 | 514.5527
June | 172 | 10 | 4114 | 351 | 0.63431 | 0.67218 | 0.71005 | 0.27 | 0.27 | 0.27 | 355.0251 | 675 | 0 | 5400 | 0 | 21600 | 0 | 679.0251 | 679.0251 | 679.0251
June | 172 | 11 | 4115 | 346.5 | 0.78579 | 0.82839 | 0.87099 | 0.24 | 0.24 | 0.24 | 435.4974 | 600 | 0 | 5400 | 0 | 21600 | 0 | 688.9974 | 688.9974 | 688.9974
June | 172 | 12 | 4116 | 346.5 | 0.94673 | 0.94673 | 0.94673 | 0.225 | 0.225 | 0.225 | 473.3667 | 562.5 | 0 | 5400 | 0 | 21600 | 0 | 689.3667 | 689.3667 | 689.3667
June | 172 | 13 | 4117 | 360 | 0.78579 | 0.82839 | 0.87099 | 0.24 | 0.24 | 0.24 | 435.4974 | 600 | 0 | 5400 | 0 | 21600 | 0 | 675.4974 | 675.4974 | 675.4974
June | 172 | 14 | 4118 | 360 | 0.63431 | 0.67218 | 0.71005 | 0.255 | 0.255 | 0.255 | 355.0251 | 637.5 | 0 | 5400 | 0 | 21600 | 0 | 632.5251 | 632.5251 | 632.5251
June | 172 | 15 | 4119 | 382.5 | 0.47337 | 0.51124 | 0.54911 | 0.27 | 0.27 | 0.27 | 274.5527 | 675 | 0 | 5400 | 0 | 21600 | 0 | 567.0527 | 567.0527 | 567.0527
June | 172 | 16 | 4120 | 405 | 0.31242 | 0.35503 | 0.39763 | 0.27 | 0.27 | 0.27 | 198.814 | 675 | 0 | 5400 | 0 | 21600 | 0 | 468.814 | 468.814 | 468.814
June | 172 | 17 | 4121 | 427.5 | 0.16094 | 0.19881 | 0.23668 | 0.3 | 0.3 | 0.3 | 118.3417 | 750 | 0 | 5400 | 0 | 21600 | 0 | 440.8417 | 440.8417 | 440.8417
June | 172 | 18 | 4122 | 450 | 0.075739 | 0.11834 | 0.16094 | 0.285 | 0.285 | 0.285 | 80.4723 | 712.5 | 0 | 5400 | 0 | 21600 | 0 | 342.9723 | 342.9723 | 342.9723
June | 172 | 19 | 4123 | 436.5 | 0 | 0.037869 | 0.075739 | 0.27 | 0.27 | 0.27 | 37.8693 | 675 | 0 | 5400 | 0 | 21600 | 0 | 276.3693 | 276.3693 | 276.3693
June | 172 | 20 | 4124 | 427.5 | 0 | 0 | 0 | 0.27 | 0.27 | 0.27 | 0 | 675 | 0 | 5400 | 0 | 21600 | 0 | 247.5 | 247.5 | 247.5
June | 172 | 21 | 4125 | 405 | 0 | 0 | 0 | 0.27 | 0.27 | 0.27 | 0 | 675 | 0 | 5400 | 0 | 21600 | 0 | 270 | 270 | 270
June | 172 | 22 | 4126 | 382.5 | 0 | 0 | 0 | 0.285 | 0.285 | 0.285 | 0 | 712.5 | 0 | 5400 | 0 | 21600 | 0 | 330 | 330 | 330
June | 172 | 23 | 4127 | 360 | 0 | 0 | 0 | 0.24 | 0.24 | 0.24 | 0 | 600 | 0 | 5400 | 0 | 21600 | 0 | 240 | 240 | 240
June | 172 | 24 | 4128 | 315 | 0 | 0 | 0 | 0.24 | 0.24 | 0.24 | 0 | 600 | 0 | 5400 | 0 | 21600 | 0 | 285 | 285 | 285
June | 173 | 1 | 4129 | 270 | 0 | 0 | 0 | 0.3 | 0.3 | 0.3 | 0 | 750 | 0 | 5400 | 0 | 21600 | 0 | 480 | 480 | 480
June | 173 | 2 | 4130 | 247.5 | 0 | 0 | 0 | 0.27 | 0.27 | 0.27 | 0 | 675 | 0 | 5400 | 0 | 21600 | 0 | 427.5 | 427.5 | 427.5
June | 173 | 3 | 4131 | 225 | 0 | 0 | 0 | 0.27 | 0.27 | 0.27 | 0 | 675 | 0 | 5400 | 0 | 21600 | 0 | 450 | 450 | 450
June | 173 | 4 | 4132 | 270 | 0 | 0 | 0 | 0.3 | 0.3 | 0.3 | 0 | 750 | 0 | 5400 | 0 | 21600 | 0 | 480 | 480 | 480
June | 173 | 5 | 4133 | 292.5 | 0 | 0.04 | 0.08 | 0.24 | 0.24 | 0.24 | 40 | 600 | 0 | 5400 | 0 | 21600 | 0 | 347.5 | 347.5 | 347.5
June | 173 | 6 | 4134 | 315 | 0.08 | 0.125 | 0.17 | 0.24 | 0.24 | 0.24 | 85 | 600 | 0 | 5400 | 0 | 21600 | 0 | 370 | 370 | 370
June | 173 | 7 | 4135 | 337.5 | 0.17 | 0.21 | 0.25 | 0.27 | 0.27 | 0.27 | 125 | 675 | 0 | 5400 | 0 | 21600 | 0 | 462.5 | 462.5 | 462.5
June | 173 | 8 | 4136 | 360 | 0.33 | 0.375 | 0.42 | 0.27 | 0.27 | 0.27 | 210 | 675 | 0 | 5400 | 0 | 21600 | 0 | 525 | 525 | 525
June | 173 | 9 | 4137 | 360 | 0.5 | 0.54 | 0.58 | 0.24 | 0.24 | 0.24 | 290 | 600 | 0 | 5400 | 0 | 21600 | 0 | 530 | 530 | 530
June | 173 | 10 | 4138 | 351 | 0.67 | 0.71 | 0.75 | 0.27 | 0.27 | 0.27 | 375 | 675 | 0 | 5400 | 0 | 21600 | 0 | 699 | 699 | 699
June | 173 | 11 | 4139 | 346.5 | 0.83 | 0.875 | 0.92 | 0.24 | 0.24 | 0.24 | 460 | 600 | 0 | 5400 | 0 | 21600 | 0 | 713.5 | 713.5 | 713.5
June | 173 | 12 | 4140 | 346.5 | 1 | 1 | 1 | 0.225 | 0.225 | 0.225 | 500 | 562.5 | 0 | 5400 | 0 | 21600 | 0 | 716 | 716 | 716
June | 173 | 13 | 4141 | 360 | 0.83 | 0.875 | 0.92 | 0.24 | 0.24 | 0.24 | 460 | 600 | 0 | 5400 | 0 | 21600 | 0 | 700 | 700 | 700
June | 173 | 14 | 4142 | 360 | 0.67 | 0.71 | 0.75 | 0.255 | 0.255 | 0.255 | 375 | 637.5 | 0 | 5400 | 0 | 21600 | 0 | 652.5 | 652.5 | 652.5
June | 173 | 15 | 4143 | 382.5 | 0.5 | 0.54 | 0.58 | 0.27 | 0.27 | 0.27 | 290 | 675 | 0 | 5400 | 0 | 21600 | 0 | 582.5 | 582.5 | 582.5
June | 173 | 16 | 4144 | 405 | 0.33 | 0.375 | 0.42 | 0.27 | 0.27 | 0.27 | 210 | 675 | 0 | 5400 | 0 | 21600 | 0 | 480 | 480 | 480
June | 173 | 17 | 4145 | 427.5 | 0.17 | 0.21 | 0.25 | 0.3 | 0.3 | 0.3 | 125 | 750 | 0 | 5400 | 0 | 21600 | 0 | 447.5 | 447.5 | 447.5
June | 173 | 18 | 4146 | 450 | 0.08 | 0.125 | 0.17 | 0.285 | 0.285 | 0.285 | 85 | 712.5 | 0 | 5400 | 0 | 21600 | 0 | 347.5 | 347.5 | 347.5
June | 173 | 19 | 4147 | 436.5 | 0 | 0.04 | 0.08 | 0.27 | 0.27 | 0.27 | 40 | 675 | 0 | 5400 | 0 | 21600 | 0 | 278.5 | 278.5 | 278.5
June | 173 | 20 | 4148 | 427.5 | 0 | 0 | 0 | 0.27 | 0.27 | 0.27 | 0 | 675 | 0 | 5400 | 0 | 21600 | 0 | 247.5 | 247.5 | 247.5
June | 173 | 21 | 4149 | 405 | 0 | 0 | 0 | 0.27 | 0.27 | 0.27 | 0 | 675 | 0 | 5400 | 0 | 21600 | 0 | 270 | 270 | 270
June | 173 | 22 | 4150 | 382.5 | 0 | 0 | 0 | 0.285 | 0.285 | 0.285 | 0 | 712.5 | 0 | 5400 | 0 | 21600 | 0 | 330 | 330 | 330
June | 173 | 23 | 4151 | 360 | 0 | 0 | 0 | 0.24 | 0.24 | 0.24 | 0 | 600 | 0 | 5400 | 0 | 21600 | 0 | 240 | 240 | 240
June | 173 | 24 | 4152 | 315 | 0 | 0 | 0 | 0.24 | 0.24 | 0.24 | 0 | 600 | 0 | 5400 | 0 | 21600 | 0 | 285 | 285 | 285
June | 174 | 1 | 4153 | 270 | 0 | 0 | 0 | 0.20664 | 0.20664 | 0.3 | 0 | 750 | 0 | 5400 | 0 | 21600 | 0 | 480 | 480 | 480
June | 174 | 2 | 4154 | 247.5 | 0 | 0 | 0 | 0.18597 | 0.18597 | 0.27 | 0 | 675 | 0 | 5400 | 0 | 21600 | 0 | 427.5 | 427.5 | 427.5
June | 174 | 3 | 4155 | 225 | 0 | 0 | 0 | 0.18597 | 0.18597 | 0.27 | 0 | 675 | 0 | 5400 | 0 | 21600 | 0 | 450 | 450 | 450
June | 174 | 4 | 4156 | 270 | 0 | 0 | 0 | 0.20664 | 0.20664 | 0.3 | 0 | 750 | 0 | 5400 | 0 | 21600 | 0 | 480 | 480 | 480
June | 174 | 5 | 4157 | 292.5 | 0 | 0.04 | 0.08 | 0.16531 | 0.16531 | 0.24 | 40 | 600 | 0 | 5400 | 0 | 21600 | 0 | 347.5 | 347.5 | 347.5
June | 174 | 6 | 4158 | 315 | 0.08 | 0.125 | 0.17 | 0.16531 | 0.16531 | 0.24 | 85 | 600 | 0 | 5400 | 0 | 21600 | 0 | 370 | 370 | 370
June | 174 | 7 | 4159 | 337.5 | 0.17 | 0.21 | 0.25 | 0.18597 | 0.18597 | 0.27 | 125 | 675 | 0 | 5400 | 0 | 21600 | 0 | 462.5 | 462.5 | 462.5
June | 174 | 8 | 4160 | 360 | 0.33 | 0.375 | 0.42 | 0.18597 | 0.18597 | 0.27 | 210 | 675 | 0 | 5400 | 0 | 21600 | 0 | 525 | 525 | 525
June | 174 | 9 | 4161 | 360 | 0.5 | 0.54 | 0.58 | 0.16531 | 0.16531 | 0.24 | 290 | 600 | 0 | 5400 | 0 | 21600 | 0 | 530 | 530 | 530
June | 174 | 10 | 4162 | 351 | 0.67 | 0.71 | 0.75 | 0.18597 | 0.18597 | 0.27 | 375 | 675 | 0 | 5400 | 0 | 21600 | 0 | 699 | 699 | 699
June | 174 | 11 | 4163 | 346.5 | 0.83 | 0.875 | 0.92 | 0.16531 | 0.16531 | 0.24 | 460 | 600 | 0 | 5400 | 0 | 21600 | 0 | 713.5 | 713.5 | 713.5
June | 174 | 12 | 4164 | 346.5 | 1 | 1 | 1 | 0.15498 | 0.15498 | 0.225 | 500 | 562.5 | 0 | 5400 | 0 | 21600 | 0 | 716 | 716 | 716
June | 174 | 13 | 4165 | 360 | 0.83 | 0.875 | 0.92 | 0.16531 | 0.16531 | 0.24 | 460 | 600 | 0 | 5400 | 0 | 21600 | 0 | 700 | 700 | 700
June | 174 | 14 | 4166 | 360 | 0.67 | 0.71 | 0.75 | 0.17564 | 0.17564 | 0.255 | 375 | 637.5 | 0 | 5400 | 0 | 21600 | 0 | 652.5 | 652.5 | 652.5
June | 174 | 15 | 4167 | 382.5 | 0.5 | 0.54 | 0.58 | 0.18597 | 0.18597 | 0.27 | 290 | 675 | 0 | 5400 | 0 | 21600 | 0 | 582.5 | 582.5 | 582.5
June | 174 | 16 | 4168 | 405 | 0.33 | 0.375 | 0.42 | 0.18597 | 0.18597 | 0.27 | 210 | 675 | 0 | 5400 | 0 | 21600 | 0 | 480 | 480 | 480
June | 174 | 17 | 4169 | 427.5 | 0.17 | 0.21 | 0.25 | 0.20664 | 0.20664 | 0.3 | 125 | 750 | 0 | 5400 | 0 | 21600 | 0 | 447.5 | 447.5 | 447.5
June | 174 | 18 | 4170 | 450 | 0.08 | 0.125 | 0.17 | 0.1963 | 0.1963 | 0.285 | 85 | 712.5 | 0 | 5400 | 0 | 21600 | 0 | 347.5 | 347.5 | 347.5
June | 174 | 19 | 4171 | 436.5 | 0 | 0.04 | 0.08 | 0.18597 | 0.18597 | 0.27 | 40 | 675 | 0 | 5400 | 0 | 21600 | 0 | 278.5 | 278.5 | 278.5
June | 174 | 20 | 4172 | 427.5 | 0 | 0 | 0 | 0.18597 | 0.18597 | 0.27 | 0 | 675 | 0 | 5400 | 0 | 21600 | 0 | 247.5 | 247.5 | 247.5
June | 174 | 21 | 4173 | 405 | 0 | 0 | 0 | 0.18597 | 0.18597 | 0.27 | 0 | 675 | 0 | 5400 | 0 | 21600 | 0 | 270 | 270 | 270
June | 174 | 22 | 4174 | 382.5 | 0 | 0 | 0 | 0.1963 | 0.1963 | 0.285 | 0 | 712.5 | 0 | 5400 | 0 | 21600 | 0 | 330 | 330 | 330
June | 174 | 23 | 4175 | 360 | 0 | 0 | 0 | 0.16531 | 0.16531 | 0.24 | 0 | 600 | 0 | 5400 | 0 | 21600 | 0 | 240 | 240 | 240
June | 174 | 24 | 4176 | 315 | 0 | 0 | 0 | 0.16531 | 0.16531 | 0.24 | 0 | 600 | 0 | 5400 | 0 | 21600 | 0 | 285 | 285 | 285
June | 175 | 1 | 4177 | 270 | 0 | 0 | 0 | 0.23327 | 0.23327 | 0.23327 | 0 | 583.1708 | 0 | 5400 | 0 | 21600 | 0 | 313.1708 | 313.1708 | 313.1708
June | 175 | 2 | 4178 | 247.5 | 0 | 0 | 0 | 0.20994 | 0.20994 | 0.20994 | 0 | 524.8537 | 0 | 5400 | 0 | 21600 | 0 | 277.3537 | 277.3537 | 277.3537
June | 175 | 3 | 4179 | 225 | 0 | 0 | 0 | 0.20994 | 0.20994 | 0.20994 | 0 | 524.8537 | 0 | 5400 | 0 | 21600 | 0 | 299.8537 | 299.8537 | 299.8537
June | 175 | 4 | 4180 | 270 | 0 | 0 | 0 | 0.23327 | 0.23327 | 0.23327 | 0 | 583.1708 | 0 | 5400 | 0 | 21600 | 0 | 313.1708 | 313.1708 | 313.1708
June | 175 | 5 | 4181 | 292.5 | 0 | 0.04 | 0.08 | 0.18661 | 0.18661 | 0.18661 | 40 | 466.5366 | 0 | 5400 | 0 | 21600 | 0 | 214.0366 | 214.0366 | 214.0366
June | 175 | 6 | 4182 | 315 | 0.08 | 0.125 | 0.17 | 0.18661 | 0.18661 | 0.18661 | 85 | 466.5366 | 0 | 5400 | 0 | 21600 | 0 | 236.5366 | 236.5366 | 236.5366
June | 175 | 7 | 4183 | 337.5 | 0.17 | 0.21 | 0.25 | 0.20994 | 0.20994 | 0.20994 | 125 | 524.8537 | 0 | 5400 | 0 | 21600 | 0 | 312.3537 | 312.3537 | 312.3537
June | 175 | 8 | 4184 | 360 | 0.33 | 0.375 | 0.42 | 0.20994 | 0.20994 | 0.20994 | 210 | 524.8537 | 0 | 5400 | 0 | 21600 | 0 | 374.8537 | 374.8537 | 374.8537
June | 175 | 9 | 4185 | 360 | 0.5 | 0.54 | 0.58 | 0.18661 | 0.18661 | 0.18661 | 290 | 466.5366 | 0 | 5400 | 0 | 21600 | 0 | 396.5366 | 396.5366 | 396.5366
June | 175 | 10 | 4186 | 351 | 0.67 | 0.71 | 0.75 | 0.20994 | 0.20994 | 0.20994 | 375 | 524.8537 | 0 | 5400 | 0 | 21600 | 0 | 548.8537 | 548.8537 | 548.8537
June | 175 | 11 | 4187 | 346.5 | 0.83 | 0.875 | 0.92 | 0.18661 | 0.18661 | 0.18661 | 460 | 466.5366 | 0 | 5400 | 0 | 21600 | 0 | 580.0366 | 580.0366 | 580.0366
June | 175 | 12 | 4188 | 346.5 | 1 | 1 | 1 | 0.17495 | 0.17495 | 0.17495 | 500 | 437.3781 | 0 | 5400 | 0 | 21600 | 0 | 590.8781 | 590.8781 | 590.8781
June | 175 | 13 | 4189 | 360 | 0.83 | 0.875 | 0.92 | 0.18661 | 0.18661 | 0.18661 | 460 | 466.5366 | 0 | 5400 | 0 | 21600 | 0 | 566.5366 | 566.5366 | 566.5366
June | 175 | 14 | 4190 | 360 | 0.67 | 0.71 | 0.75 | 0.19828 | 0.19828 | 0.19828 | 375 | 495.6952 | 0 | 5400 | 0 | 21600 | 0 | 510.6952 | 510.6952 | 510.6952
June | 175 | 15 | 4191 | 382.5 | 0.5 | 0.54 | 0.58 | 0.20994 | 0.20994 | 0.20994 | 290 | 524.8537 | 0 | 5400 | 0 | 21600 | 0 | 432.3537 | 432.3537 | 432.3537
June | 175 | 16 | 4192 | 405 | 0.33 | 0.375 | 0.42 | 0.20994 | 0.20994 | 0.20994 | 210 | 524.8537 | 0 | 5400 | 0 | 21600 | 0 | 329.8537 | 329.8537 | 329.8537
June | 175 | 17 | 4193 | 427.5 | 0.17 | 0.21 | 0.25 | 0.23327 | 0.23327 | 0.23327 | 125 | 583.1708 | 0 | 5400 | 0 | 21600 | 0 | 280.6708 | 280.6708 | 280.6708
June | 175 | 18 | 4194 | 450 | 0.08 | 0.125 | 0.17 | 0.2216 | 0.2216 | 0.2216 | 85 | 554.0122 | 0 | 5400 | 0 | 21600 | 0 | 189.0122 | 189.0122 | 189.0122
June | 175 | 19 | 4195 | 436.5 | 0 | 0.04 | 0.08 | 0.20994 | 0.20994 | 0.20994 | 40 | 524.8537 | 0 | 5400 | 0 | 21600 | 0 | 128.3537 | 128.3537 | 128.3537
June | 175 | 20 | 4196 | 427.5 | 0 | 0 | 0 | 0.20994 | 0.20994 | 0.20994 | 0 | 524.8537 | 0 | 5400 | 0 | 21600 | 0 | 97.3537 | 97.3537 | 97.3537
June | 175 | 21 | 4197 | 405 | 0 | 0 | 0 | 0.20994 | 0.20994 | 0.20994 | 0 | 524.8537 | 0 | 5400 | 0 | 21600 | 0 | 119.8537 | 119.8537 | 119.8537
June | 175 | 22 | 4198 | 382.5 | 0 | 0 | 0 | 0.2216 | 0.2216 | 0.2216 | 0 | 554.0122 | 0 | 5400 | 0 | 21600 | 0 | 171.5122 | 171.5122 | 171.5122
June | 175 | 23 | 4199 | 360 | 0 | 0 | 0 | 0.18661 | 0.18661 | 0.18661 | 0 | 466.5366 | 0 | 5400 | 0 | 21600 | 0 | 106.5366 | 106.5366 | 106.5366
June | 175 | 24 | 4200 | 315 | 0 | 0 | 0 | 0.18661 | 0.18661 | 0.18661 | 0 | 466.5366 | 0 | 5400 | 0 | 21600 | 0 | 151.5366 | 151.5366 | 151.5366
June | 176 | 1 | 4201 | 270 | 0 | 0 | 0 | 0.26949 | 0.26949 | 0.26949 | 0 | 673.725 | 0 | 5400 | 0 | 21600 | 0 | 403.725 | 403.725 | 403.725
June | 176 | 2 | 4202 | 247.5 | 0 | 0 | 0 | 0.24254 | 0.24254 | 0.24254 | 0 | 606.3525 | 0 | 5400 | 0 | 21600 | 0 | 358.8525 | 358.8525 | 358.8525
June | 176 | 3 | 4203 | 225 | 0 | 0 | 0 | 0.24254 | 0.24254 | 0.24254 | 0 | 606.3525 | 0 | 5400 | 0 | 21600 | 0 | 381.3525 | 381.3525 | 381.3525
June | 176 | 4 | 4204 | 270 | 0 | 0 | 0 | 0.26949 | 0.26949 | 0.26949 | 0 | 673.725 | 0 | 5400 | 0 | 21600 | 0 | 403.725 | 403.725 | 403.725
June | 176 | 5 | 4205 | 292.5 | 0 | 0.04 | 0.08 | 0.21559 | 0.21559 | 0.21559 | 40 | 538.98 | 0 | 5400 | 0 | 21600 | 0 | 286.48 | 286.48 | 286.48
June | 176 | 6 | 4206 | 315 | 0.08 | 0.125 | 0.17 | 0.21559 | 0.21559 | 0.21559 | 85 | 538.98 | 0 | 5400 | 0 | 21600 | 0 | 308.98 | 308.98 | 308.98
June | 176 | 7 | 4207 | 337.5 | 0.17 | 0.21 | 0.25 | 0.24254 | 0.24254 | 0.24254 | 125 | 606.3525 | 0 | 5400 | 0 | 21600 | 0 | 393.8525 | 393.8525 | 393.8525
June | 176 | 8 | 4208 | 360 | 0.33 | 0.375 | 0.42 | 0.24254 | 0.24254 | 0.24254 | 210 | 606.3525 | 0 | 5400 | 0 | 21600 | 0 | 456.3525 | 456.3525 | 456.3525
June | 176 | 9 | 4209 | 360 | 0.5 | 0.54 | 0.58 | 0.21559 | 0.21559 | 0.21559 | 290 | 538.98 | 0 | 5400 | 0 | 21600 | 0 | 468.98 | 468.98 | 468.98
June | 176 | 10 | 4210 | 351 | 0.67 | 0.71 | 0.75 | 0.24254 | 0.24254 | 0.24254 | 375 | 606.3525 | 0 | 5400 | 0 | 21600 | 0 | 630.3525 | 630.3525 | 630.3525
June | 176 | 11 | 4211 | 346.5 | 0.83 | 0.875 | 0.92 | 0.21559 | 0.21559 | 0.21559 | 460 | 538.98 | 0 | 5400 | 0 | 21600 | 0 | 652.48 | 652.48 | 652.48
June | 176 | 12 | 4212 | 346.5 | 1 | 1 | 1 | 0.20212 | 0.20212 | 0.20212 | 500 | 505.2937 | 0 | 5400 | 0 | 21600 | 0 | 658.7937 | 658.7937 | 658.7937
June | 176 | 13 | 4213 | 360 | 0.83 | 0.875 | 0.92 | 0.21559 | 0.21559 | 0.21559 | 460 | 538.98 | 0 | 5400 | 0 | 21600 | 0 | 638.98 | 638.98 | 638.98
June | 176 | 14 | 4214 | 360 | 0.67 | 0.71 | 0.75 | 0.22907 | 0.22907 | 0.22907 | 375 | 572.6662 | 0 | 5400 | 0 | 21600 | 0 | 587.6662 | 587.6662 | 587.6662
June | 176 | 15 | 4215 | 382.5 | 0.5 | 0.54 | 0.58 | 0.24254 | 0.24254 | 0.24254 | 290 | 606.3525 | 0 | 5400 | 0 | 21600 | 0 | 513.8525 | 513.8525 | 513.8525
June | 176 | 16 | 4216 | 405 | 0.33 | 0.375 | 0.42 | 0.24254 | 0.24254 | 0.24254 | 210 | 606.3525 | 0 | 5400 | 0 | 21600 | 0 | 411.3525 | 411.3525 | 411.3525
June | 176 | 17 | 4217 | 427.5 | 0.17 | 0.21 | 0.25 | 0.26949 | 0.26949 | 0.26949 | 125 | 673.725 | 0 | 5400 | 0 | 21600 | 0 | 371.225 | 371.225 | 371.225
June | 176 | 18 | 4218 | 450 | 0.08 | 0.125 | 0.17 | 0.25602 | 0.25602 | 0.25602 | 85 | 640.0387 | 0 | 5400 | 0 | 21600 | 0 | 275.0387 | 275.0387 | 275.0387
June | 176 | 19 | 4219 | 436.5 | 0 | 0.04 | 0.08 | 0.24254 | 0.24254 | 0.24254 | 40 | 606.3525 | 0 | 5400 | 0 | 21600 | 0 | 209.8525 | 209.8525 | 209.8525
June | 176 | 20 | 4220 | 427.5 | 0 | 0 | 0 | 0.24254 | 0.24254 | 0.24254 | 0 | 606.3525 | 0 | 5400 | 0 | 21600 | 0 | 178.8525 | 178.8525 | 178.8525
June | 176 | 21 | 4221 | 405 | 0 | 0 | 0 | 0.24254 | 0.24254 | 0.24254 | 0 | 606.3525 | 0 | 5400 | 0 | 21600 | 0 | 201.3525 | 201.3525 | 201.3525
June | 176 | 22 | 4222 | 382.5 | 0 | 0 | 0 | 0.25602 | 0.25602 | 0.25602 | 0 | 640.0387 | 0 | 5400 | 0 | 21600 | 0 | 257.5387 | 257.5387 | 257.5387
June | 176 | 23 | 4223 | 360 | 0 | 0 | 0 | 0.21559 | 0.21559 | 0.21559 | 0 | 538.98 | 0 | 5400 | 0 | 21600 | 0 | 178.98 | 178.98 | 178.98
June | 176 | 24 | 4224 | 315 | 0 | 0 | 0 | 0.21559 | 0.21559 | 0.21559 | 0 | 538.98 | 0 | 5400 | 0 | 21600 | 0 | 223.98 | 223.98 | 223.98
June | 177 | 1 | 4225 | 270 | 0 | 0 | 0 | 0.3 | 0.3 | 0.3 | 0 | 750 | 0 | 5400 | 0 | 21600 | 0 | 480 | 480 | 480
June | 177 | 2 | 4226 | 247.5 | 0 | 0 | 0 | 0.27 | 0.27 | 0.27 | 0 | 675 | 0 | 5400 | 0 | 21600 | 0 | 427.5 | 427.5 | 427.5
June | 177 | 3 | 4227 | 225 | 0 | 0 | 0 | 0.27 | 0.27 | 0.27 | 0 | 675 | 0 | 5400 | 0 | 21600 | 0 | 450 | 450 | 450
June | 177 | 4 | 4228 | 270 | 0 | 0 | 0 | 0.3 | 0.3 | 0.3 | 0 | 750 | 0 | 5400 | 0 | 21600 | 0 | 480 | 480 | 480
June | 177 | 5 | 4229 | 292.5 | 0 | 0.04 | 0.08 | 0.24 | 0.24 | 0.24 | 40 | 600 | 0 | 5400 | 0 | 21600 | 0 | 347.5 | 347.5 | 347.5
June | 177 | 6 | 4230 | 315 | 0.08 | 0.125 | 0.17 | 0.24 | 0.24 | 0.24 | 85 | 600 | 0 | 5400 | 0 | 21600 | 0 | 370 | 370 | 370
June | 177 | 7 | 4231 | 337.5 | 0.17 | 0.21 | 0.25 | 0.27 | 0.27 | 0.27 | 125 | 675 | 0 | 5400 | 0 | 21600 | 0 | 462.5 | 462.5 | 462.5
June | 177 | 8 | 4232 | 360 | 0.33 | 0.375 | 0.42 | 0.27 | 0.27 | 0.27 | 210 | 675 | 0 | 5400 | 0 | 21600 | 0 | 525 | 525 | 525
June | 177 | 9 | 4233 | 360 | 0.5 | 0.54 | 0.58 | 0.24 | 0.24 | 0.24 | 290 | 600 | 0 | 5400 | 0 | 21600 | 0 | 530 | 530 | 530
June | 177 | 10 | 4234 | 351 | 0.67 | 0.71 | 0.75 | 0.27 | 0.27 | 0.27 | 375 | 675 | 0 | 5400 | 0 | 21600 | 0 | 699 | 699 | 699
June | 177 | 11 | 4235 | 346.5 | 0.83 | 0.875 | 0.92 | 0.24 | 0.24 | 0.24 | 460 | 600 | 0 | 5400 | 0 | 21600 | 0 | 713.5 | 713.5 | 713.5
June | 177 | 12 | 4236 | 346.5 | 1 | 1 | 1 | 0.225 | 0.225 | 0.225 | 500 | 562.5 | 0 | 5400 | 0 | 21600 | 0 | 716 | 716 | 716
June | 177 | 13 | 4237 | 360 | 0.83 | 0.875 | 0.92 | 0.24 | 0.24 | 0.24 | 460 | 600 | 0 | 5400 | 0 | 21600 | 0 | 700 | 700 | 700
June | 177 | 14 | 4238 | 360 | 0.67 | 0.71 | 0.75 | 0.255 | 0.255 | 0.255 | 375 | 637.5 | 0 | 5400 | 0 | 21600 | 0 | 652.5 | 652.5 | 652.5
June | 177 | 15 | 4239 | 382.5 | 0.5 | 0.54 | 0.58 | 0.27 | 0.27 | 0.27 | 290 | 675 | 0 | 5400 | 0 | 21600 | 0 | 582.5 | 582.5 | 582.5
June | 177 | 16 | 4240 | 405 | 0.33 | 0.375 | 0.42 | 0.27 | 0.27 | 0.27 | 210 | 675 | 0 | 5400 | 0 | 21600 | 0 | 480 | 480 | 480
June | 177 | 17 | 4241 | 427.5 | 0.17 | 0.21 | 0.25 | 0.3 | 0.3 | 0.3 | 125 | 750 | 0 | 5400 | 0 | 21600 | 0 | 447.5 | 447.5 | 447.5
June | 177 | 18 | 4242 | 450 | 0.08 | 0.125 | 0.17 | 0.285 | 0.285 | 0.285 | 85 | 712.5 | 0 | 5400 | 0 | 21600 | 0 | 347.5 | 347.5 | 347.5
June | 177 | 19 | 4243 | 436.5 | 0 | 0.04 | 0.08 | 0.27 | 0.27 | 0.27 | 40 | 675 | 0 | 5400 | 0 | 21600 | 0 | 278.5 | 278.5 | 278.5
June | 177 | 20 | 4244 | 427.5 | 0 | 0 | 0 | 0.27 | 0.27 | 0.27 | 0 | 675 | 0 | 5400 | 0 | 21600 | 0 | 247.5 | 247.5 | 247.5
June | 177 | 21 | 4245 | 405 | 0 | 0 | 0 | 0.27 | 0.27 | 0.27 | 0 | 675 | 0 | 5400 | 0 | 21600 | 0 | 270 | 270 | 270
June | 177 | 22 | 4246 | 382.5 | 0 | 0 | 0 | 0.285 | 0.285 | 0.285 | 0 | 712.5 | 0 | 5400 | 0 | 21600 | 0 | 330 | 330 | 330
June | 177 | 23 | 4247 | 360 | 0 | 0 | 0 | 0.24 | 0.24 | 0.24 | 0 | 600 | 0 | 5400 | 0 | 21600 | 0 | 240 | 240 | 240
June | 177 | 24 | 4248 | 315 | 0 | 0 | 0 | 0.24 | 0.24 | 0.24 | 0 | 600 | 0 | 5400 | 0 | 21600 | 0 | 285 | 285 | 285
June | 178 | 1 | 4249 | 270 | 0 | 0 | 0 | 0.3 | 0.3 | 0.3 | 0 | 750 | 0 | 5400 | 0 | 21600 | 0 | 480 | 480 | 480
June | 178 | 2 | 4250 | 247.5 | 0 | 0 | 0 | 0.27 | 0.27 | 0.27 | 0 | 675 | 0 | 5400 | 0 | 21600 | 0 | 427.5 | 427.5 | 427.5
June | 178 | 3 | 4251 | 225 | 0 | 0 | 0 | 0.27 | 0.27 | 0.27 | 0 | 675 | 0 | 5400 | 0 | 21600 | 0 | 450 | 450 | 450
June | 178 | 4 | 4252 | 270 | 0 | 0 | 0 | 0.3 | 0.3 | 0.3 | 0 | 750 | 0 | 5400 | 0 | 21600 | 0 | 480 | 480 | 480
June | 178 | 5 | 4253 | 292.5 | 0 | 0.04 | 0.08 | 0.24 | 0.24 | 0.24 | 40 | 600 | 0 | 5400 | 0 | 21600 | 0 | 347.5 | 347.5 | 347.5
June | 178 | 6 | 4254 | 315 | 0.08 | 0.125 | 0.17 | 0.24 | 0.24 | 0.24 | 85 | 600 | 0 | 5400 | 0 | 21600 | 0 | 370 | 370 | 370
June | 178 | 7 | 4255 | 337.5 | 0.17 | 0.21 | 0.25 | 0.27 | 0.27 | 0.27 | 125 | 675 | 0 | 5400 | 0 | 21600 | 0 | 462.5 | 462.5 | 462.5
June | 178 | 8 | 4256 | 360 | 0.33 | 0.375 | 0.42 | 0.27 | 0.27 | 0.27 | 210 | 675 | 0 | 5400 | 0 | 21600 | 0 | 525 | 525 | 525
June | 178 | 9 | 4257 | 360 | 0.5 | 0.54 | 0.58 | 0.24 | 0.24 | 0.24 | 290 | 600 | 0 | 5400 | 0 | 21600 | 0 | 530 | 530 | 530
June | 178 | 10 | 4258 | 351 | 0.67 | 0.71 | 0.75 | 0.27 | 0.27 | 0.27 | 375 | 675 | 0 | 5400 | 0 | 21600 | 0 | 699 | 699 | 699
June | 178 | 11 | 4259 | 346.5 | 0.83 | 0.875 | 0.92 | 0.24 | 0.24 | 0.24 | 460 | 600 | 0 | 5400 | 0 | 21600 | 0 | 713.5 | 713.5 | 713.5
June | 178 | 12 | 4260 | 346.5 | 1 | 1 | 1 | 0.225 | 0.225 | 0.225 | 500 | 562.5 | 0 | 5400 | 0 | 21600 | 0 | 716 | 716 | 716
June | 178 | 13 | 4261 | 360 | 0.83 | 0.875 | 0.92 | 0.24 | 0.24 | 0.24 | 460 | 600 | 0 | 5400 | 0 | 21600 | 0 | 700 | 700 | 700
June | 178 | 14 | 4262 | 360 | 0.67 | 0.71 | 0.75 | 0.255 | 0.255 | 0.255 | 375 | 637.5 | 0 | 5400 | 0 | 21600 | 0 | 652.5 | 652.5 | 652.5
June | 178 | 15 | 4263 | 382.5 | 0.5 | 0.54 | 0.58 | 0.27 | 0.27 | 0.27 | 290 | 675 | 0 | 5400 | 0 | 21600 | 0 | 582.5 | 582.5 | 582.5
June | 178 | 16 | 4264 | 405 | 0.33 | 0.375 | 0.42 | 0.27 | 0.27 | 0.27 | 210 | 675 | 0 | 5400 | 0 | 21600 | 0 | 480 | 480 | 480
June | 178 | 17 | 4265 | 427.5 | 0.17 | 0.21 | 0.25 | 0.3 | 0.3 | 0.3 | 125 | 750 | 0 | 5400 | 0 | 21600 | 0 | 447.5 | 447.5 | 447.5
June | 178 | 18 | 4266 | 450 | 0.08 | 0.125 | 0.17 | 0.285 | 0.285 | 0.285 | 85 | 712.5 | 0 | 5400 | 0 | 21600 | 0 | 347.5 | 347.5 | 347.5
June | 178 | 19 | 4267 | 436.5 | 0 | 0.04 | 0.08 | 0.27 | 0.27 | 0.27 | 40 | 675 | 0 | 5400 | 0 | 21600 | 0 | 278.5 | 278.5 | 278.5
June | 178 | 20 | 4268 | 427.5 | 0 | 0 | 0 | 0.27 | 0.27 | 0.27 | 0 | 675 | 0 | 5400 | 0 | 21600 | 0 | 247.5 | 247.5 | 247.5
June | 178 | 21 | 4269 | 405 | 0 | 0 | 0 | 0.27 | 0.27 | 0.27 | 0 | 675 | 0 | 5400 | 0 | 21600 | 0 | 270 | 270 | 270
June | 178 | 22 | 4270 | 382.5 | 0 | 0 | 0 | 0.285 | 0.285 | 0.285 | 0 | 712.5 | 0 | 5400 | 0 | 21600 | 0 | 330 | 330 | 330
June | 178 | 23 | 4271 | 360 | 0 | 0 | 0 | 0.24 | 0.24 | 0.24 | 0 | 600 | 0 | 5400 | 0 | 21600 | 0 | 240 | 240 | 240
June | 178 | 24 | 4272 | 315 | 0 | 0 | 0 | 0.24 | 0.24 | 0.24 | 0 | 600 | 0 | 5400 | 0 | 21600 | 0 | 285 | 285 | 285
June | 179 | 1 | 4273 | 270 | 0 | 0 | 0 | 0.3 | 0.3 | 0.3 | 0 | 750 | 0 | 5400 | 0 | 21600 | 0 | 480 | 480 | 480
June | 179 | 2 | 4274 | 247.5 | 0 | 0 | 0 | 0.27 | 0.27 | 0.27 | 0 | 675 | 0 | 5400 | 0 | 21600 | 0 | 427.5 | 427.5 | 427.5
June | 179 | 3 | 4275 | 225 | 0 | 0 | 0 | 0.27 | 0.27 | 0.27 | 0 | 675 | 0 | 5400 | 0 | 21600 | 0 | 450 | 450 | 450
June | 179 | 4 | 4276 | 270 | 0 | 0 | 0 | 0.3 | 0.3 | 0.3 | 0 | 750 | 0 | 5400 | 0 | 21600 | 0 | 480 | 480 | 480
June | 179 | 5 | 4277 | 292.5 | 0 | 0.038016 | 0.076032 | 0.24 | 0.24 | 0.24 | 38.0158 | 600 | 0 | 5400 | 0 | 21600 | 0 | 345.5158 | 345.5158 | 345.5158
June | 179 | 6 | 4278 | 315 | 0.076032 | 0.1188 | 0.16157 | 0.24 | 0.24 | 0.24 | 80.7836 | 600 | 0 | 5400 | 0 | 21600 | 0 | 365.7836 | 365.7836 | 365.7836
June | 179 | 7 | 4279 | 337.5 | 0.16157 | 0.19958 | 0.2376 | 0.27 | 0.27 | 0.27 | 118.7994 | 675 | 0 | 5400 | 0 | 21600 | 0 | 456.2994 | 456.2994 | 456.2994
June | 179 | 8 | 4280 | 360 | 0.31363 | 0.3564 | 0.39917 | 0.27 | 0.27 | 0.27 | 199.583 | 675 | 0 | 5400 | 0 | 21600 | 0 | 514.583 | 514.583 | 514.583
June | 179 | 9 | 4281 | 360 | 0.4752 | 0.51321 | 0.55123 | 0.24 | 0.24 | 0.24 | 275.6146 | 600 | 0 | 5400 | 0 | 21600 | 0 | 515.6146 | 515.6146 | 515.6146
June | 179 | 10 | 4282 | 351 | 0.63676 | 0.67478 | 0.7128 | 0.27 | 0.27 | 0.27 | 356.3983 | 675 | 0 | 5400 | 0 | 21600 | 0 | 680.3983 | 680.3983 | 680.3983
June | 179 | 11 | 4283 | 346.5 | 0.78883 | 0.8316 | 0.87436 | 0.24 | 0.24 | 0.24 | 437.1819 | 600 | 0 | 5400 | 0 | 21600 | 0 | 690.6819 | 690.6819 | 690.6819
June | 179 | 12 | 4284 | 346.5 | 0.9504 | 0.9504 | 0.9504 | 0.225 | 0.225 | 0.225 | 475.1977 | 562.5 | 0 | 5400 | 0 | 21600 | 0 | 691.1977 | 691.1977 | 691.1977
June | 179 | 13 | 4285 | 360 | 0.78883 | 0.8316 | 0.87436 | 0.24 | 0.24 | 0.24 | 437.1819 | 600 | 0 | 5400 | 0 | 21600 | 0 | 677.1819 | 677.1819 | 677.1819
June | 179 | 14 | 4286 | 360 | 0.63676 | 0.67478 | 0.7128 | 0.255 | 0.255 | 0.255 | 356.3983 | 637.5 | 0 | 5400 | 0 | 21600 | 0 | 633.8983 | 633.8983 | 633.8983
June | 179 | 15 | 4287 | 382.5 | 0.4752 | 0.51321 | 0.55123 | 0.27 | 0.27 | 0.27 | 275.6146 | 675 | 0 | 5400 | 0 | 21600 | 0 | 568.1146 | 568.1146 | 568.1146
June | 179 | 16 | 4288 | 405 | 0.31363 | 0.3564 | 0.39917 | 0.27 | 0.27 | 0.27 | 199.583 | 675 | 0 | 5400 | 0 | 21600 | 0 | 469.583 | 469.583 | 469.583
June | 179 | 17 | 4289 | 427.5 | 0.16157 | 0.19958 | 0.2376 | 0.3 | 0.3 | 0.3 | 118.7994 | 750 | 0 | 5400 | 0 | 21600 | 0 | 441.2994 | 441.2994 | 441.2994
June | 179 | 18 | 4290 | 450 | 0.076032 | 0.1188 | 0.16157 | 0.285 | 0.285 | 0.285 | 80.7836 | 712.5 | 0 | 5400 | 0 | 21600 | 0 | 343.2836 | 343.2836 | 343.2836
June | 179 | 19 | 4291 | 436.5 | 0 | 0.038016 | 0.076032 | 0.27 | 0.27 | 0.27 | 38.0158 | 675 | 0 | 5400 | 0 | 21600 | 0 | 276.5158 | 276.5158 | 276.5158
June | 179 | 20 | 4292 | 427.5 | 0 | 0 | 0 | 0.27 | 0.27 | 0.27 | 0 | 675 | 0 | 5400 | 0 | 21600 | 0 | 247.5 | 247.5 | 247.5
June | 179 | 21 | 4293 | 405 | 0 | 0 | 0 | 0.27 | 0.27 | 0.27 | 0 | 675 | 0 | 5400 | 0 | 21600 | 0 | 270 | 270 | 270
June | 179 | 22 | 4294 | 382.5 | 0 | 0 | 0 | 0.285 | 0.285 | 0.285 | 0 | 712.5 | 0 | 5400 | 0 | 21600 | 0 | 330 | 330 | 330
June | 179 | 23 | 4295 | 360 | 0 | 0 | 0 | 0.24 | 0.24 | 0.24 | 0 | 600 | 0 | 5400 | 0 | 21600 | 0 | 240 | 240 | 240
June | 179 | 24 | 4296 | 315 | 0 | 0 | 0 | 0.24 | 0.24 | 0.24 | 0 | 600 | 0 | 5400 | 0 | 21600 | 0 | 285 | 285 | 285
June | 180 | 1 | 4297 | 270 | 0 | 0 | 0 | 0.3 | 0.3 | 0.3 | 0 | 750 | 0 | 5400 | 0 | 21600 | 0 | 480 | 480 | 480
June | 180 | 2 | 4298 | 247.5 | 0 | 0 | 0 | 0.27 | 0.27 | 0.27 | 0 | 675 | 0 | 5400 | 0 | 21600 | 0 | 427.5 | 427.5 | 427.5
June | 180 | 3 | 4299 | 225 | 0 | 0 | 0 | 0.27 | 0.27 | 0.27 | 0 | 675 | 0 | 5400 | 0 | 21600 | 0 | 450 | 450 | 450
June | 180 | 4 | 4300 | 270 | 0 | 0 | 0 | 0.3 | 0.3 | 0.3 | 0 | 750 | 0 | 5400 | 0 | 21600 | 0 | 480 | 480 | 480
June | 180 | 5 | 4301 | 292.5 | 0 | 0.04 | 0.08 | 0.24 | 0.24 | 0.24 | 40 | 600 | 0 | 5400 | 0 | 21600 | 0 | 347.5 | 347.5 | 347.5
June | 180 | 6 | 4302 | 315 | 0.08 | 0.125 | 0.17 | 0.24 | 0.24 | 0.24 | 85 | 600 | 0 | 5400 | 0 | 21600 | 0 | 370 | 370 | 370
June | 180 | 7 | 4303 | 337.5 | 0.17 | 0.21 | 0.25 | 0.27 | 0.27 | 0.27 | 125 | 675 | 0 | 5400 | 0 | 21600 | 0 | 462.5 | 462.5 | 462.5
June | 180 | 8 | 4304 | 360 | 0.33 | 0.375 | 0.42 | 0.27 | 0.27 | 0.27 | 210 | 675 | 0 | 5400 | 0 | 21600 | 0 | 525 | 525 | 525
June | 180 | 9 | 4305 | 360 | 0.5 | 0.54 | 0.58 | 0.24 | 0.24 | 0.24 | 290 | 600 | 0 | 5400 | 0 | 21600 | 0 | 530 | 530 | 530
June | 180 | 10 | 4306 | 351 | 0.67 | 0.71 | 0.75 | 0.27 | 0.27 | 0.27 | 375 | 675 | 0 | 5400 | 0 | 21600 | 0 | 699 | 699 | 699
June | 180 | 11 | 4307 | 346.5 | 0.83 | 0.875 | 0.92 | 0.24 | 0.24 | 0.24 | 460 | 600 | 0 | 5400 | 0 | 21600 | 0 | 713.5 | 713.5 | 713.5
June | 180 | 12 | 4308 | 346.5 | 1 | 1 | 1 | 0.225 | 0.225 | 0.225 | 500 | 562.5 | 0 | 5400 | 0 | 21600 | 0 | 716 | 716 | 716
June | 180 | 13 | 4309 | 360 | 0.83 | 0.875 | 0.92 | 0.24 | 0.24 | 0.24 | 460 | 600 | 0 | 5400 | 0 | 21600 | 0 | 700 | 700 | 700
June | 180 | 14 | 4310 | 360 | 0.67 | 0.71 | 0.75 | 0.255 | 0.255 | 0.255 | 375 | 637.5 | 0 | 5400 | 0 | 21600 | 0 | 652.5 | 652.5 | 652.5
June | 180 | 15 | 4311 | 382.5 | 0.5 | 0.54 | 0.58 | 0.27 | 0.27 | 0.27 | 290 | 675 | 0 | 5400 | 0 | 21600 | 0 | 582.5 | 582.5 | 582.5
June | 180 | 16 | 4312 | 405 | 0.33 | 0.375 | 0.42 | 0.27 | 0.27 | 0.27 | 210 | 675 | 0 | 5400 | 0 | 21600 | 0 | 480 | 480 | 480
June | 180 | 17 | 4313 | 427.5 | 0.17 | 0.21 | 0.25 | 0.3 | 0.3 | 0.3 | 125 | 750 | 0 | 5400 | 0 | 21600 | 0 | 447.5 | 447.5 | 447.5
June | 180 | 18 | 4314 | 450 | 0.08 | 0.125 | 0.17 | 0.285 | 0.285 | 0.285 | 85 | 712.5 | 0 | 5400 | 0 | 21600 | 0 | 347.5 | 347.5 | 347.5
June | 180 | 19 | 4315 | 436.5 | 0 | 0.04 | 0.08 | 0.27 | 0.27 | 0.27 | 40 | 675 | 0 | 5400 | 0 | 21600 | 0 | 278.5 | 278.5 | 278.5
June | 180 | 20 | 4316 | 427.5 | 0 | 0 | 0 | 0.27 | 0.27 | 0.27 | 0 | 675 | 0 | 5400 | 0 | 21600 | 0 | 247.5 | 247.5 | 247.5
June | 180 | 21 | 4317 | 405 | 0 | 0 | 0 | 0.27 | 0.27 | 0.27 | 0 | 675 | 0 | 5400 | 0 | 21600 | 0 | 270 | 270 | 270
June | 180 | 22 | 4318 | 382.5 | 0 | 0 | 0 | 0.285 | 0.285 | 0.285 | 0 | 712.5 | 0 | 5400 | 0 | 21600 | 0 | 330 | 330 | 330
June | 180 | 23 | 4319 | 360 | 0 | 0 | 0 | 0.24 | 0.24 | 0.24 | 0 | 600 | 0 | 5400 | 0 | 21600 | 0 | 240 | 240 | 240
June | 180 | 24 | 4320 | 315 | 0 | 0 | 0 | 0.24 | 0.24 | 0.24 | 0 | 600 | 0 | 5400 | 0 | 21600 | 0 | 285 | 285 | 285
June | 181 | 1 | 4321 | 270 | 0 | 0 | 0 | 0.3 | 0.3 | 0.3 | 0 | 750 | 0 | 5400 | 0 | 21600 | 0 | 480 | 480 | 480
June | 181 | 2 | 4322 | 247.5 | 0 | 0 | 0 | 0.27 | 0.27 | 0.27 | 0 | 675 | 0 | 5400 | 0 | 21600 | 0 | 427.5 | 427.5 | 427.5
June | 181 | 3 | 4323 | 225 | 0 | 0 | 0 | 0.27 | 0.27 | 0.27 | 0 | 675 | 0 | 5400 | 0 | 21600 | 0 | 450 | 450 | 450
June | 181 | 4 | 4324 | 270 | 0 | 0 | 0 | 0.3 | 0.3 | 0.3 | 0 | 750 | 0 | 5400 | 0 | 21600 | 0 | 480 | 480 | 480
June | 181 | 5 | 4325 | 292.5 | 0 | 0.04 | 0.08 | 0.24 | 0.24 | 0.24 | 40 | 600 | 0 | 5400 | 0 | 21600 | 0 | 347.5 | 347.5 | 347.5
June | 181 | 6 | 4326 | 315 | 0.08 | 0.125 | 0.17 | 0.24 | 0.24 | 0.24 | 85 | 600 | 0 | 5400 | 0 | 21600 | 0 | 370 | 370 | 370
June | 181 | 7 | 4327 | 337.5 | 0.17 | 0.21 | 0.25 | 0.27 | 0.27 | 0.27 | 125 | 675 | 0 | 5400 | 0 | 21600 | 0 | 462.5 | 462.5 | 462.5
June | 181 | 8 | 4328 | 360 | 0.33 | 0.375 | 0.42 | 0.27 | 0.27 | 0.27 | 210 | 675 | 0 | 5400 | 0 | 21600 | 0 | 525 | 525 | 525
June | 181 | 9 | 4329 | 360 | 0.5 | 0.54 | 0.58 | 0.24 | 0.24 | 0.24 | 290 | 600 | 0 | 5400 | 0 | 21600 | 0 | 530 | 530 | 530
June | 181 | 10 | 4330 | 351 | 0.67 | 0.71 | 0.75 | 0.27 | 0.27 | 0.27 | 375 | 675 | 0 | 5400 | 0 | 21600 | 0 | 699 | 699 | 699
June | 181 | 11 | 4331 | 346.5 | 0.83 | 0.875 | 0.92 | 0.24 | 0.24 | 0.24 | 460 | 600 | 0 | 5400 | 0 | 21600 | 0 | 713.5 | 713.5 | 713.5
June | 181 | 12 | 4332 | 346.5 | 1 | 1 | 1 | 0.225 | 0.225 | 0.225 | 500 | 562.5 | 0 | 5400 | 0 | 21600 | 0 | 716 | 716 | 716
June | 181 | 13 | 4333 | 360 | 0.83 | 0.875 | 0.92 | 0.24 | 0.24 | 0.24 | 460 | 600 | 0 | 5400 | 0 | 21600 | 0 | 700 | 700 | 700
June | 181 | 14 | 4334 | 360 | 0.67 | 0.71 | 0.75 | 0.255 | 0.255 | 0.255 | 375 | 637.5 | 0 | 5400 | 0 | 21600 | 0 | 652.5 | 652.5 | 652.5
June | 181 | 15 | 4335 | 382.5 | 0.5 | 0.54 | 0.58 | 0.27 | 0.27 | 0.27 | 290 | 675 | 0 | 5400 | 0 | 21600 | 0 | 582.5 | 582.5 | 582.5
June | 181 | 16 | 4336 | 405 | 0.33 | 0.375 | 0.42 | 0.27 | 0.27 | 0.27 | 210 | 675 | 0 | 5400 | 0 | 21600 | 0 | 480 | 480 | 480
June | 181 | 17 | 4337 | 427.5 | 0.17 | 0.21 | 0.25 | 0.3 | 0.3 | 0.3 | 125 | 750 | 0 | 5400 | 0 | 21600 | 0 | 447.5 | 447.5 | 447.5
June | 181 | 18 | 4338 | 450 | 0.08 | 0.125 | 0.17 | 0.285 | 0.285 | 0.285 | 85 | 712.5 | 0 | 5400 | 0 | 21600 | 0 | 347.5 | 347.5 | 347.5
June | 181 | 19 | 4339 | 436.5 | 0 | 0.04 | 0.08 | 0.27 | 0.27 | 0.27 | 40 | 675 | 0 | 5400 | 0 | 21600 | 0 | 278.5 | 278.5 | 278.5
June | 181 | 20 | 4340 | 427.5 | 0 | 0 | 0 | 0.27 | 0.27 | 0.27 | 0 | 675 | 0 | 5400 | 0 | 21600 | 0 | 247.5 | 247.5 | 247.5
June | 181 | 21 | 4341 | 405 | 0 | 0 | 0 | 0.27 | 0.27 | 0.27 | 0 | 675 | 0 | 5400 | 0 | 21600 | 0 | 270 | 270 | 270
June | 181 | 22 | 4342 | 382.5 | 0 | 0 | 0 | 0.285 | 0.285 | 0.285 | 0 | 712.5 | 0 | 5400 | 0 | 21600 | 0 | 330 | 330 | 330
June | 181 | 23 | 4343 | 360 | 0 | 0 | 0 | 0.24 | 0.24 | 0.24 | 0 | 600 | 0 | 5400 | 0 | 21600 | 0 | 240 | 240 | 240
June | 181 | 24 | 4344 | 315 | 0 | 0 | 0 | 0.24 | 0.24 | 0.24 | 0 | 600 | 0 | 5400 | 0 | 21600 | 0 | 285 | 285 | 285
July | 182 | 1 | 4345 | 270 | 0 | 0 | 0 | 0.1551 | 0.1551 | 0.3 | 0 | 750 | 0 | 5400 | 0 | 21600 | 0 | 480 | 480 | 480
July | 182 | 2 | 4346 | 247.5 | 0 | 0 | 0 | 0.13959 | 0.13959 | 0.27 | 0 | 675 | 0 | 5400 | 0 | 21600 | 0 | 427.5 | 427.5 | 427.5
July | 182 | 3 | 4347 | 225 | 0 | 0 | 0 | 0.13959 | 0.13959 | 0.27 | 0 | 675 | 0 | 5400 | 0 | 21600 | 0 | 450 | 450 | 450
July | 182 | 4 | 4348 | 270 | 0 | 0 | 0 | 0.1551 | 0.1551 | 0.3 | 0 | 750 | 0 | 5400 | 0 | 21600 | 0 | 480 | 480 | 480
July | 182 | 5 | 4349 | 292.5 | 0 | 0.04 | 0.08 | 0.12408 | 0.12408 | 0.24 | 40 | 600 | 0 | 5400 | 0 | 21600 | 0 | 347.5 | 347.5 | 347.5
July | 182 | 6 | 4350 | 315 | 0.08 | 0.125 | 0.17 | 0.12408 | 0.12408 | 0.24 | 85 | 600 | 0 | 5400 | 0 | 21600 | 0 | 370 | 370 | 370
July | 182 | 7 | 4351 | 337.5 | 0.17 | 0.21 | 0.25 | 0.13959 | 0.13959 | 0.27 | 125 | 675 | 0 | 5400 | 0 | 21600 | 0 | 462.5 | 462.5 | 462.5
July | 182 | 8 | 4352 | 360 | 0.33 | 0.375 | 0.42 | 0.13959 | 0.13959 | 0.27 | 210 | 675 | 0 | 5400 | 0 | 21600 | 0 | 525 | 525 | 525
July | 182 | 9 | 4353 | 360 | 0.5 | 0.54 | 0.58 | 0.12408 | 0.12408 | 0.24 | 290 | 600 | 0 | 5400 | 0 | 21600 | 0 | 530 | 530 | 530
July | 182 | 10 | 4354 | 351 | 0.67 | 0.71 | 0.75 | 0.13959 | 0.13959 | 0.27 | 375 | 675 | 0 | 5400 | 0 | 21600 | 0 | 699 | 699 | 699
July | 182 | 11 | 4355 | 346.5 | 0.83 | 0.875 | 0.92 | 0.12408 | 0.12408 | 0.24 | 460 | 600 | 0 | 5400 | 0 | 21600 | 0 | 713.5 | 713.5 | 713.5
July | 182 | 12 | 4356 | 346.5 | 1 | 1 | 1 | 0.11632 | 0.11632 | 0.225 | 500 | 562.5 | 0 | 5400 | 0 | 21600 | 0 | 716 | 716 | 716
July | 182 | 13 | 4357 | 360 | 0.83 | 0.875 | 0.92 | 0.12408 | 0.12408 | 0.24 | 460 | 600 | 0 | 5400 | 0 | 21600 | 0 | 700 | 700 | 700
July | 182 | 14 | 4358 | 360 | 0.67 | 0.71 | 0.75 | 0.13183 | 0.13183 | 0.255 | 375 | 637.5 | 0 | 5400 | 0 | 21600 | 0 | 652.5 | 652.5 | 652.5
July | 182 | 15 | 4359 | 382.5 | 0.5 | 0.54 | 0.58 | 0.13959 | 0.13959 | 0.27 | 290 | 675 | 0 | 5400 | 0 | 21600 | 0 | 582.5 | 582.5 | 582.5
July | 182 | 16 | 4360 | 405 | 0.33 | 0.375 | 0.42 | 0.13959 | 0.13959 | 0.27 | 210 | 675 | 0 | 5400 | 0 | 21600 | 0 | 480 | 480 | 480
July | 182 | 17 | 4361 | 427.5 | 0.17 | 0.21 | 0.25 | 0.1551 | 0.1551 | 0.3 | 125 | 750 | 0 | 5400 | 0 | 21600 | 0 | 447.5 | 447.5 | 447.5
July | 182 | 18 | 4362 | 450 | 0.08 | 0.125 | 0.17 | 0.14734 | 0.14734 | 0.285 | 85 | 712.5 | 0 | 5400 | 0 | 21600 | 0 | 347.5 | 347.5 | 347.5
July | 182 | 19 | 4363 | 436.5 | 0 | 0.04 | 0.08 | 0.13959 | 0.13959 | 0.27 | 40 | 675 | 0 | 5400 | 0 | 21600 | 0 | 278.5 | 278.5 | 278.5
July | 182 | 20 | 4364 | 427.5 | 0 | 0 | 0 | 0.13959 | 0.13959 | 0.27 | 0 | 675 | 0 | 5400 | 0 | 21600 | 0 | 247.5 | 247.5 | 247.5
July | 182 | 21 | 4365 | 405 | 0 | 0 | 0 | 0.13959 | 0.13959 | 0.27 | 0 | 675 | 0 | 5400 | 0 | 21600 | 0 | 270 | 270 | 270
July | 182 | 22 | 4366 | 382.5 | 0 | 0 | 0 | 0.14734 | 0.14734 | 0.285 | 0 | 712.5 | 0 | 5400 | 0 | 21600 | 0 | 330 | 330 | 330
July | 182 | 23 | 4367 | 360 | 0 | 0 | 0 | 0.12408 | 0.12408 | 0.24 | 0 | 600 | 0 | 5400 | 0 | 21600 | 0 | 240 | 240 | 240
July | 182 | 24 | 4368 | 315 | 0 | 0 | 0 | 0.12408 | 0.12408 | 0.24 | 0 | 600 | 0 | 5400 | 0 | 21600 | 0 | 285 | 285 | 285
July | 183 | 1 | 4369 | 270 | 0 | 0 | 0 | 0.3 | 0.3 | 0.3 | 0 | 750 | 0 | 5400 | 0 | 21600 | 0 | 480 | 480 | 480
July | 183 | 2 | 4370 | 247.5 | 0 | 0 | 0 | 0.27 | 0.27 | 0.27 | 0 | 675 | 0 | 5400 | 0 | 21600 | 0 | 427.5 | 427.5 | 427.5
July | 183 | 3 | 4371 | 225 | 0 | 0 | 0 | 0.27 | 0.27 | 0.27 | 0 | 675 | 0 | 5400 | 0 | 21600 | 0 | 450 | 450 | 450
July | 183 | 4 | 4372 | 270 | 0 | 0 | 0 | 0.3 | 0.3 | 0.3 | 0 | 750 | 0 | 5400 | 0 | 21600 | 0 | 480 | 480 | 480
July | 183 | 5 | 4373 | 292.5 | 0 | 0.04 | 0.08 | 0.24 | 0.24 | 0.24 | 40 | 600 | 0 | 5400 | 0 | 21600 | 0 | 347.5 | 347.5 | 347.5
July | 183 | 6 | 4374 | 315 | 0.08 | 0.125 | 0.17 | 0.24 | 0.24 | 0.24 | 85 | 600 | 0 | 5400 | 0 | 21600 | 0 | 370 | 370 | 370
July | 183 | 7 | 4375 | 337.5 | 0.17 | 0.21 | 0.25 | 0.27 | 0.27 | 0.27 | 125 | 675 | 0 | 5400 | 0 | 21600 | 0 | 462.5 | 462.5 | 462.5
July | 183 | 8 | 4376 | 360 | 0.33 | 0.375 | 0.42 | 0.27 | 0.27 | 0.27 | 210 | 675 | 0 | 5400 | 0 | 21600 | 0 | 525 | 525 | 525
July | 183 | 9 | 4377 | 360 | 0.5 | 0.54 | 0.58 | 0.24 | 0.24 | 0.24 | 290 | 600 | 0 | 5400 | 0 | 21600 | 0 | 530 | 530 | 530
July | 183 | 10 | 4378 | 351 | 0.67 | 0.71 | 0.75 | 0.27 | 0.27 | 0.27 | 375 | 675 | 0 | 5400 | 0 | 21600 | 0 | 699 | 699 | 699
July | 183 | 11 | 4379 | 346.5 | 0.83 | 0.875 | 0.92 | 0.24 | 0.24 | 0.24 | 460 | 600 | 0 | 5400 | 0 | 21600 | 0 | 713.5 | 713.5 | 713.5
July | 183 | 12 | 4380 | 346.5 | 1 | 1 | 1 | 0.225 | 0.225 | 0.225 | 500 | 562.5 | 0 | 5400 | 0 | 21600 | 0 | 716 | 716 | 716
July | 183 | 13 | 4381 | 360 | 0.83 | 0.875 | 0.92 | 0.24 | 0.24 | 0.24 | 460 | 600 | 0 | 5400 | 0 | 21600 | 0 | 700 | 700 | 700
July | 183 | 14 | 4382 | 360 | 0.67 | 0.71 | 0.75 | 0.255 | 0.255 | 0.255 | 375 | 637.5 | 0 | 5400 | 0 | 21600 | 0 | 652.5 | 652.5 | 652.5
July | 183 | 15 | 4383 | 382.5 | 0.5 | 0.54 | 0.58 | 0.27 | 0.27 | 0.27 | 290 | 675 | 0 | 5400 | 0 | 21600 | 0 | 582.5 | 582.5 | 582.5
July | 183 | 16 | 4384 | 405 | 0.33 | 0.375 | 0.42 | 0.27 | 0.27 | 0.27 | 210 | 675 | 0 | 5400 | 0 | 21600 | 0 | 480 | 480 | 480
July | 183 | 17 | 4385 | 427.5 | 0.17 | 0.21 | 0.25 | 0.3 | 0.3 | 0.3 | 125 | 750 | 0 | 5400 | 0 | 21600 | 0 | 447.5 | 447.5 | 447.5
July | 183 | 18 | 4386 | 450 | 0.08 | 0.125 | 0.17 | 0.285 | 0.285 | 0.285 | 85 | 712.5 | 0 | 5400 | 0 | 21600 | 0 | 347.5 | 347.5 | 347.5
July | 183 | 19 | 4387 | 436.5 | 0 | 0.04 | 0.08 | 0.27 | 0.27 | 0.27 | 40 | 675 | 0 | 5400 | 0 | 21600 | 0 | 278.5 | 278.5 | 278.5
July | 183 | 20 | 4388 | 427.5 | 0 | 0 | 0 | 0.27 | 0.27 | 0.27 | 0 | 675 | 0 | 5400 | 0 | 21600 | 0 | 247.5 | 247.5 | 247.5
July | 183 | 21 | 4389 | 405 | 0 | 0 | 0 | 0.27 | 0.27 | 0.27 | 0 | 675 | 0 | 5400 | 0 | 21600 | 0 | 270 | 270 | 270
July | 183 | 22 | 4390 | 382.5 | 0 | 0 | 0 | 0.285 | 0.285 | 0.285 | 0 | 712.5 | 0 | 5400 | 0 | 21600 | 0 | 330 | 330 | 330
July | 183 | 23 | 4391 | 360 | 0 | 0 | 0 | 0.24 | 0.24 | 0.24 | 0 | 600 | 0 | 5400 | 0 | 21600 | 0 | 240 | 240 | 240
July | 183 | 24 | 4392 | 315 | 0 | 0 | 0 | 0.24 | 0.24 | 0.24 | 0 | 600 | 0 | 5400 | 0 | 21600 | 0 | 285 | 285 | 285
July | 184 | 1 | 4393 | 270 | 0 | 0 | 0 | 0.11053 | 0.3 | 0.3 | 0 | 750 | 0 | 5400 | 0 | 21600 | 0 | 480 | 480 | 480
July | 184 | 2 | 4394 | 247.5 | 0 | 0 | 0 | 0.099479 | 0.27 | 0.27 | 0 | 675 | 0 | 5400 | 0 | 21600 | 0 | 427.5 | 427.5 | 427.5
July | 184 | 3 | 4395 | 225 | 0 | 0 | 0 | 0.099479 | 0.27 | 0.27 | 0 | 675 | 0 | 5400 | 0 | 21600 | 0 | 450 | 450 | 450
July | 184 | 4 | 4396 | 270 | 0 | 0 | 0 | 0.11053 | 0.3 | 0.3 | 0 | 750 | 0 | 5400 | 0 | 21600 | 0 | 480 | 480 | 480
July | 184 | 5 | 4397 | 292.5 | 0 | 0.04 | 0.08 | 0.088426 | 0.24 | 0.24 | 40 | 600 | 0 | 5400 | 0 | 21600 | 0 | 347.5 | 347.5 | 347.5
July | 184 | 6 | 4398 | 315 | 0.08 | 0.125 | 0.17 | 0.088426 | 0.24 | 0.24 | 85 | 600 | 0 | 5400 | 0 | 21600 | 0 | 370 | 370 | 370
July | 184 | 7 | 4399 | 337.5 | 0.17 | 0.21 | 0.25 | 0.099479 | 0.27 | 0.27 | 125 | 675 | 0 | 5400 | 0 | 21600 | 0 | 462.5 | 462.5 | 462.5
July | 184 | 8 | 4400 | 360 | 0.33 | 0.375 | 0.42 | 0.099479 | 0.27 | 0.27 | 210 | 675 | 0 | 5400 | 0 | 21600 | 0 | 525 | 525 | 525
July | 184 | 9 | 4401 | 360 | 0.5 | 0.54 | 0.58 | 0.088426 | 0.24 | 0.24 | 290 | 600 | 0 | 5400 | 0 | 21600 | 0 | 530 | 530 | 530
July | 184 | 10 | 4402 | 351 | 0.67 | 0.71 | 0.75 | 0.099479 | 0.27 | 0.27 | 375 | 675 | 0 | 5400 | 0 | 21600 | 0 | 699 | 699 | 699
July | 184 | 11 | 4403 | 346.5 | 0.83 | 0.875 | 0.92 | 0.088426 | 0.24 | 0.24 | 460 | 600 | 0 | 5400 | 0 | 21600 | 0 | 713.5 | 713.5 | 713.5
July | 184 | 12 | 4404 | 346.5 | 1 | 1 | 1 | 0.082899 | 0.225 | 0.225 | 500 | 562.5 | 0 | 5400 | 0 | 21600 | 0 | 716 | 716 | 716
July | 184 | 13 | 4405 | 360 | 0.83 | 0.875 | 0.92 | 0.088426 | 0.24 | 0.24 | 460 | 600 | 0 | 5400 | 0 | 21600 | 0 | 700 | 700 | 700
July | 184 | 14 | 4406 | 360 | 0.67 | 0.71 | 0.75 | 0.093953 | 0.255 | 0.255 | 375 | 637.5 | 0 | 5400 | 0 | 21600 | 0 | 652.5 | 652.5 | 652.5
July | 184 | 15 | 4407 | 382.5 | 0.5 | 0.54 | 0.58 | 0.099479 | 0.27 | 0.27 | 290 | 675 | 0 | 5400 | 0 | 21600 | 0 | 582.5 | 582.5 | 582.5
July | 184 | 16 | 4408 | 405 | 0.33 | 0.375 | 0.42 | 0.099479 | 0.27 | 0.27 | 210 | 675 | 0 | 5400 | 0 | 21600 | 0 | 480 | 480 | 480
July | 184 | 17 | 4409 | 427.5 | 0.17 | 0.21 | 0.25 | 0.11053 | 0.3 | 0.3 | 125 | 750 | 0 | 5400 | 0 | 21600 | 0 | 447.5 | 447.5 | 447.5
July | 184 | 18 | 4410 | 450 | 0.08 | 0.125 | 0.17 | 0.10501 | 0.285 | 0.285 | 85 | 712.5 | 0 | 5400 | 0 | 21600 | 0 | 347.5 | 347.5 | 347.5
July | 184 | 19 | 4411 | 436.5 | 0 | 0.04 | 0.08 | 0.099479 | 0.27 | 0.27 | 40 | 675 | 0 | 5400 | 0 | 21600 | 0 | 278.5 | 278.5 | 278.5
July | 184 | 20 | 4412 | 427.5 | 0 | 0 | 0 | 0.099479 | 0.27 | 0.27 | 0 | 675 | 0 | 5400 | 0 | 21600 | 0 | 247.5 | 247.5 | 247.5
July | 184 | 21 | 4413 | 405 | 0 | 0 | 0 | 0.099479 | 0.27 | 0.27 | 0 | 675 | 0 | 5400 | 0 | 21600 | 0 | 270 | 270 | 270
July | 184 | 22 | 4414 | 382.5 | 0 | 0 | 0 | 0.10501 | 0.285 | 0.285 | 0 | 712.5 | 0 | 5400 | 0 | 21600 | 0 | 330 | 330 | 330
July | 184 | 23 | 4415 | 360 | 0 | 0 | 0 | 0.088426 | 0.24 | 0.24 | 0 | 600 | 0 | 5400 | 0 | 21600 | 0 | 240 | 240 | 240
July | 184 | 24 | 4416 | 315 | 0 | 0 | 0 | 0.088426 | 0.24 | 0.24 | 0 | 600 | 0 | 5400 | 0 | 21600 | 0 | 285 | 285 | 285
July | 185 | 1 | 4417 | 270 | 0 | 0 | 0 | 0.18081 | 0.18081 | 0.3 | 0 | 750 | 0 | 5400 | 0 | 21600 | 0 | 480 | 480 | 480
July | 185 | 2 | 4418 | 247.5 | 0 | 0 | 0 | 0.16273 | 0.16273 | 0.27 | 0 | 675 | 0 | 5400 | 0 | 21600 | 0 | 427.5 | 427.5 | 427.5
July | 185 | 3 | 4419 | 225 | 0 | 0 | 0 | 0.16273 | 0.16273 | 0.27 | 0 | 675 | 0 | 5400 | 0 | 21600 | 0 | 450 | 450 | 450
July | 185 | 4 | 4420 | 270 | 0 | 0 | 0 | 0.18081 | 0.18081 | 0.3 | 0 | 750 | 0 | 5400 | 0 | 21600 | 0 | 480 | 480 | 480
July | 185 | 5 | 4421 | 292.5 | 0 | 0.04 | 0.08 | 0.14465 | 0.14465 | 0.24 | 40 | 600 | 0 | 5400 | 0 | 21600 | 0 | 347.5 | 347.5 | 347.5
July | 185 | 6 | 4422 | 315 | 0.08 | 0.125 | 0.17 | 0.14465 | 0.14465 | 0.24 | 85 | 600 | 0 | 5400 | 0 | 21600 | 0 | 370 | 370 | 370
July | 185 | 7 | 4423 | 337.5 | 0.17 | 0.21 | 0.25 | 0.16273 | 0.16273 | 0.27 | 125 | 675 | 0 | 5400 | 0 | 21600 | 0 | 462.5 | 462.5 | 462.5
July | 185 | 8 | 4424 | 360 | 0.33 | 0.375 | 0.42 | 0.16273 | 0.16273 | 0.27 | 210 | 675 | 0 | 5400 | 0 | 21600 | 0 | 525 | 525 | 525
July | 185 | 9 | 4425 | 360 | 0.5 | 0.54 | 0.58 | 0.14465 | 0.14465 | 0.24 | 290 | 600 | 0 | 5400 | 0 | 21600 | 0 | 530 | 530 | 530
July | 185 | 10 | 4426 | 351 | 0.67 | 0.71 | 0.75 | 0.16273 | 0.16273 | 0.27 | 375 | 675 | 0 | 5400 | 0 | 21600 | 0 | 699 | 699 | 699
July | 185 | 11 | 4427 | 346.5 | 0.83 | 0.875 | 0.92 | 0.14465 | 0.14465 | 0.24 | 460 | 600 | 0 | 5400 | 0 | 21600 | 0 | 713.5 | 713.5 | 713.5
July | 185 | 12 | 4428 | 346.5 | 1 | 1 | 1 | 0.13561 | 0.13561 | 0.225 | 500 | 562.5 | 0 | 5400 | 0 | 21600 | 0 | 716 | 716 | 716
July | 185 | 13 | 4429 | 360 | 0.83 | 0.875 | 0.92 | 0.14465 | 0.14465 | 0.24 | 460 | 600 | 0 | 5400 | 0 | 21600 | 0 | 700 | 700 | 700
July | 185 | 14 | 4430 | 360 | 0.67 | 0.71 | 0.75 | 0.15369 | 0.15369 | 0.255 | 375 | 637.5 | 0 | 5400 | 0 | 21600 | 0 | 652.5 | 652.5 | 652.5
July | 185 | 15 | 4431 | 382.5 | 0.5 | 0.54 | 0.58 | 0.16273 | 0.16273 | 0.27 | 290 | 675 | 0 | 5400 | 0 | 21600 | 0 | 582.5 | 582.5 | 582.5
July | 185 | 16 | 4432 | 405 | 0.33 | 0.375 | 0.42 | 0.16273 | 0.16273 | 0.27 | 210 | 675 | 0 | 5400 | 0 | 21600 | 0 | 480 | 480 | 480
July | 185 | 17 | 4433 | 427.5 | 0.17 | 0.21 | 0.25 | 0.18081 | 0.18081 | 0.3 | 125 | 750 | 0 | 5400 | 0 | 21600 | 0 | 447.5 | 447.5 | 447.5
July | 185 | 18 | 4434 | 450 | 0.08 | 0.125 | 0.17 | 0.17177 | 0.17177 | 0.285 | 85 | 712.5 | 0 | 5400 | 0 | 21600 | 0 | 347.5 | 347.5 | 347.5
July | 185 | 19 | 4435 | 436.5 | 0 | 0.04 | 0.08 | 0.16273 | 0.16273 | 0.27 | 40 | 675 | 0 | 5400 | 0 | 21600 | 0 | 278.5 | 278.5 | 278.5
July | 185 | 20 | 4436 | 427.5 | 0 | 0 | 0 | 0.16273 | 0.16273 | 0.27 | 0 | 675 | 0 | 5400 | 0 | 21600 | 0 | 247.5 | 247.5 | 247.5
July | 185 | 21 | 4437 | 405 | 0 | 0 | 0 | 0.16273 | 0.16273 | 0.27 | 0 | 675 | 0 | 5400 | 0 | 21600 | 0 | 270 | 270 | 270
July | 185 | 22 | 4438 | 382.5 | 0 | 0 | 0 | 0.17177 | 0.17177 | 0.285 | 0 | 712.5 | 0 | 5400 | 0 | 21600 | 0 | 330 | 330 | 330
July | 185 | 23 | 4439 | 360 | 0 | 0 | 0 | 0.14465 | 0.14465 | 0.24 | 0 | 600 | 0 | 5400 | 0 | 21600 | 0 | 240 | 240 | 240
July | 185 | 24 | 4440 | 315 | 0 | 0 | 0 | 0.14465 | 0.14465 | 0.24 | 0 | 600 | 0 | 5400 | 0 | 21600 | 0 | 285 | 285 | 285
July | 186 | 1 | 4441 | 270 | 0 | 0 | 0 | 0.092435 | 0.3 | 0.3 | 0 | 750 | 0 | 5400 | 0 | 21600 | 0 | 480 | 480 | 480
July | 186 | 2 | 4442 | 247.5 | 0 | 0 | 0 | 0.083192 | 0.27 | 0.27 | 0 | 675 | 0 | 5400 | 0 | 21600 | 0 | 427.5 | 427.5 | 427.5
July | 186 | 3 | 4443 | 225 | 0 | 0 | 0 | 0.083192 | 0.27 | 0.27 | 0 | 675 | 0 | 5400 | 0 | 21600 | 0 | 450 | 450 | 450
July | 186 | 4 | 4444 | 270 | 0 | 0 | 0 | 0.092435 | 0.3 | 0.3 | 0 | 750 | 0 | 5400 | 0 | 21600 | 0 | 480 | 480 | 480
July | 186 | 5 | 4445 | 292.5 | 0 | 0.04 | 0.08 | 0.073948 | 0.24 | 0.24 | 40 | 600 | 0 | 5400 | 0 | 21600 | 0 | 347.5 | 347.5 | 347.5
July | 186 | 6 | 4446 | 315 | 0.08 | 0.125 | 0.17 | 0.073948 | 0.24 | 0.24 | 85 | 600 | 0 | 5400 | 0 | 21600 | 0 | 370 | 370 | 370
July | 186 | 7 | 4447 | 337.5 | 0.17 | 0.21 | 0.25 | 0.083192 | 0.27 | 0.27 | 125 | 675 | 0 | 5400 | 0 | 21600 | 0 | 462.5 | 462.5 | 462.5
July | 186 | 8 | 4448 | 360 | 0.33 | 0.375 | 0.42 | 0.083192 | 0.27 | 0.27 | 210 | 675 | 0 | 5400 | 0 | 21600 | 0 | 525 | 525 | 525
July | 186 | 9 | 4449 | 360 | 0.5 | 0.54 | 0.58 | 0.073948 | 0.24 | 0.24 | 290 | 600 | 0 | 5400 | 0 | 21600 | 0 | 530 | 530 | 530
July | 186 | 10 | 4450 | 351 | 0.67 | 0.71 | 0.75 | 0.083192 | 0.27 | 0.27 | 375 | 675 | 0 | 5400 | 0 | 21600 | 0 | 699 | 699 | 699
July | 186 | 11 | 4451 | 346.5 | 0.83 | 0.875 | 0.92 | 0.073948 | 0.24 | 0.24 | 460 | 600 | 0 | 5400 | 0 | 21600 | 0 | 713.5 | 713.5 | 713.5
July | 186 | 12 | 4452 | 346.5 | 1 | 1 | 1 | 0.069326 | 0.225 | 0.225 | 500 | 562.5 | 0 | 5400 | 0 | 21600 | 0 | 716 | 716 | 716
July | 186 | 13 | 4453 | 360 | 0.83 | 0.875 | 0.92 | 0.073948 | 0.24 | 0.24 | 460 | 600 | 0 | 5400 | 0 | 21600 | 0 | 700 | 700 | 700
July | 186 | 14 | 4454 | 360 | 0.67 | 0.71 | 0.75 | 0.07857 | 0.255 | 0.255 | 375 | 637.5 | 0 | 5400 | 0 | 21600 | 0 | 652.5 | 652.5 | 652.5
July | 186 | 15 | 4455 | 382.5 | 0.5 | 0.54 | 0.58 | 0.083192 | 0.27 | 0.27 | 290 | 675 | 0 | 5400 | 0 | 21600 | 0 | 582.5 | 582.5 | 582.5
July | 186 | 16 | 4456 | 405 | 0.33 | 0.375 | 0.42 | 0.083192 | 0.27 | 0.27 | 210 | 675 | 0 | 5400 | 0 | 21600 | 0 | 480 | 480 | 480
July | 186 | 17 | 4457 | 427.5 | 0.17 | 0.21 | 0.25 | 0.092435 | 0.3 | 0.3 | 125 | 750 | 0 | 5400 | 0 | 21600 | 0 | 447.5 | 447.5 | 447.5
July | 186 | 18 | 4458 | 450 | 0.08 | 0.125 | 0.17 | 0.087814 | 0.285 | 0.285 | 85 | 712.5 | 0 | 5400 | 0 | 21600 | 0 | 347.5 | 347.5 | 347.5
July | 186 | 19 | 4459 | 436.5 | 0 | 0.04 | 0.08 | 0.083192 | 0.27 | 0.27 | 40 | 675 | 0 | 5400 | 0 | 21600 | 0 | 278.5 | 278.5 | 278.5
July | 186 | 20 | 4460 | 427.5 | 0 | 0 | 0 | 0.083192 | 0.27 | 0.27 | 0 | 675 | 0 | 5400 | 0 | 21600 | 0 | 247.5 | 247.5 | 247.5
July | 186 | 21 | 4461 | 405 | 0 | 0 | 0 | 0.083192 | 0.27 | 0.27 | 0 | 675 | 0 | 5400 | 0 | 21600 | 0 | 270 | 270 | 270
July | 186 | 22 | 4462 | 382.5 | 0 | 0 | 0 | 0.087814 | 0.285 | 0.285 | 0 | 712.5 | 0 | 5400 | 0 | 21600 | 0 | 330 | 330 | 330
July | 186 | 23 | 4463 | 360 | 0 | 0 | 0 | 0.073948 | 0.24 | 0.24 | 0 | 600 | 0 | 5400 | 0 | 21600 | 0 | 240 | 240 | 240
July | 186 | 24 | 4464 | 315 | 0 | 0 | 0 | 0.073948 | 0.24 | 0.24 | 0 | 600 | 0 | 5400 | 0 | 21600 | 0 | 285 | 285 | 285
July | 187 | 1 | 4465 | 270 | 0 | 0 | 0 | 0.2518 | 0.2518 | 0.2518 | 0 | 629.512 | 0 | 5400 | 0 | 21600 | 0 | 359.512 | 359.512 | 359.512
July | 187 | 2 | 4466 | 247.5 | 0 | 0 | 0 | 0.22662 | 0.22662 | 0.22662 | 0 | 566.5608 | 0 | 5400 | 0 | 21600 | 0 | 319.0608 | 319.0608 | 319.0608
July | 187 | 3 | 4467 | 225 | 0 | 0 | 0 | 0.22662 | 0.22662 | 0.22662 | 0 | 566.5608 | 0 | 5400 | 0 | 21600 | 0 | 341.5608 | 341.5608 | 341.5608
July | 187 | 4 | 4468 | 270 | 0 | 0 | 0 | 0.2518 | 0.2518 | 0.2518 | 0 | 629.512 | 0 | 5400 | 0 | 21600 | 0 | 359.512 | 359.512 | 359.512
July | 187 | 5 | 4469 | 292.5 | 0 | 0.04 | 0.08 | 0.20144 | 0.20144 | 0.20144 | 40 | 503.6096 | 0 | 5400 | 0 | 21600 | 0 | 251.1096 | 251.1096 | 251.1096
July | 187 | 6 | 4470 | 315 | 0.059556 | 0.125 | 0.17 | 0.20144 | 0.20144 | 0.20144 | 85 | 503.6096 | 0 | 5400 | 0 | 21600 | 0 | 273.6096 | 273.6096 | 273.6096
July | 187 | 7 | 4471 | 337.5 | 0.12656 | 0.21 | 0.25 | 0.22662 | 0.22662 | 0.22662 | 125 | 566.5608 | 0 | 5400 | 0 | 21600 | 0 | 354.0608 | 354.0608 | 354.0608
July | 187 | 8 | 4472 | 360 | 0.24567 | 0.375 | 0.42 | 0.22662 | 0.22662 | 0.22662 | 210 | 566.5608 | 0 | 5400 | 0 | 21600 | 0 | 416.5608 | 416.5608 | 416.5608
July | 187 | 9 | 4473 | 360 | 0.37222 | 0.54 | 0.58 | 0.20144 | 0.20144 | 0.20144 | 290 | 503.6096 | 0 | 5400 | 0 | 21600 | 0 | 433.6096 | 433.6096 | 433.6096
July | 187 | 10 | 4474 | 351 | 0.49878 | 0.71 | 0.75 | 0.22662 | 0.22662 | 0.22662 | 375 | 566.5608 | 0 | 5400 | 0 | 21600 | 0 | 590.5608 | 590.5608 | 590.5608
July | 187 | 11 | 4475 | 346.5 | 0.61789 | 0.875 | 0.92 | 0.20144 | 0.20144 | 0.20144 | 460 | 503.6096 | 0 | 5400 | 0 | 21600 | 0 | 617.1096 | 617.1096 | 617.1096
July | 187 | 12 | 4476 | 346.5 | 0.74444 | 1 | 1 | 0.18885 | 0.18885 | 0.18885 | 500 | 472.134 | 0 | 5400 | 0 | 21600 | 0 | 625.634 | 625.634 | 625.634
July | 187 | 13 | 4477 | 360 | 0.61789 | 0.875 | 0.92 | 0.20144 | 0.20144 | 0.20144 | 460 | 503.6096 | 0 | 5400 | 0 | 21600 | 0 | 603.6096 | 603.6096 | 603.6096
July | 187 | 14 | 4478 | 360 | 0.49878 | 0.71 | 0.75 | 0.21403 | 0.21403 | 0.21403 | 375 | 535.0852 | 0 | 5400 | 0 | 21600 | 0 | 550.0852 | 550.0852 | 550.0852
July | 187 | 15 | 4479 | 382.5 | 0.37222 | 0.54 | 0.58 | 0.22662 | 0.22662 | 0.22662 | 290 | 566.5608 | 0 | 5400 | 0 | 21600 | 0 | 474.0608 | 474.0608 | 474.0608
July | 187 | 16 | 4480 | 405 | 0.24567 | 0.375 | 0.42 | 0.22662 | 0.22662 | 0.22662 | 210 | 566.5608 | 0 | 5400 | 0 | 21600 | 0 | 371.5608 | 371.5608 | 371.5608
July | 187 | 17 | 4481 | 427.5 | 0.12656 | 0.21 | 0.25 | 0.2518 | 0.2518 | 0.2518 | 125 | 629.512 | 0 | 5400 | 0 | 21600 | 0 | 327.012 | 327.012 | 327.012
July | 187 | 18 | 4482 | 450 | 0.059556 | 0.125 | 0.17 | 0.23921 | 0.23921 | 0.23921 | 85 | 598.0364 | 0 | 5400 | 0 | 21600 | 0 | 233.0364 | 233.0364 | 233.0364
July | 187 | 19 | 4483 | 436.5 | 0 | 0.04 | 0.08 | 0.22662 | 0.22662 | 0.22662 | 40 | 566.5608 | 0 | 5400 | 0 | 21600 | 0 | 170.0608 | 170.0608 | 170.0608
July | 187 | 20 | 4484 | 427.5 | 0 | 0 | 0 | 0.22662 | 0.22662 | 0.22662 | 0 | 566.5608 | 0 | 5400 | 0 | 21600 | 0 | 139.0608 | 139.0608 | 139.0608
July | 187 | 21 | 4485 | 405 | 0 | 0 | 0 | 0.22662 | 0.22662 | 0.22662 | 0 | 566.5608 | 0 | 5400 | 0 | 21600 | 0 | 161.5608 | 161.5608 | 161.5608
July | 187 | 22 | 4486 | 382.5 | 0 | 0 | 0 | 0.23921 | 0.23921 | 0.23921 | 0 | 598.0364 | 0 | 5400 | 0 | 21600 | 0 | 215.5364 | 215.5364 | 215.5364
July | 187 | 23 | 4487 | 360 | 0 | 0 | 0 | 0.20144 | 0.20144 | 0.20144 | 0 | 503.6096 | 0 | 5400 | 0 | 21600 | 0 | 143.6096 | 143.6096 | 143.6096
July | 187 | 24 | 4488 | 315 | 0 | 0 | 0 | 0.20144 | 0.20144 | 0.20144 | 0 | 503.6096 | 0 | 5400 | 0 | 21600 | 0 | 188.6096 | 188.6096 | 188.6096
July | 188 | 1 | 4489 | 270 | 0 | 0 | 0 | 0.15427 | 0.15427 | 0.3 | 0 | 750 | 0 | 5400 | 0 | 21600 | 0 | 480 | 480 | 480
July | 188 | 2 | 4490 | 247.5 | 0 | 0 | 0 | 0.13884 | 0.13884 | 0.27 | 0 | 675 | 0 | 5400 | 0 | 21600 | 0 | 427.5 | 427.5 | 427.5
July | 188 | 3 | 4491 | 225 | 0 | 0 | 0 | 0.13884 | 0.13884 | 0.27 | 0 | 675 | 0 | 5400 | 0 | 21600 | 0 | 450 | 450 | 450
July | 188 | 4 | 4492 | 270 | 0 | 0 | 0 | 0.15427 | 0.15427 | 0.3 | 0 | 750 | 0 | 5400 | 0 | 21600 | 0 | 480 | 480 | 480
July | 188 | 5 | 4493 | 292.5 | 0 | 0.04 | 0.08 | 0.12342 | 0.12342 | 0.24 | 40 | 600 | 0 | 5400 | 0 | 21600 | 0 | 347.5 | 347.5 | 347.5
July | 188 | 6 | 4494 | 315 | 0.08 | 0.125 | 0.17 | 0.12342 | 0.12342 | 0.24 | 85 | 600 | 0 | 5400 | 0 | 21600 | 0 | 370 | 370 | 370
July | 188 | 7 | 4495 | 337.5 | 0.17 | 0.21 | 0.25 | 0.13884 | 0.13884 | 0.27 | 125 | 675 | 0 | 5400 | 0 | 21600 | 0 | 462.5 | 462.5 | 462.5
July | 188 | 8 | 4496 | 360 | 0.33 | 0.375 | 0.42 | 0.13884 | 0.13884 | 0.27 | 210 | 675 | 0 | 5400 | 0 | 21600 | 0 | 525 | 525 | 525
July | 188 | 9 | 4497 | 360 | 0.5 | 0.54 | 0.58 | 0.12342 | 0.12342 | 0.24 | 290 | 600 | 0 | 5400 | 0 | 21600 | 0 | 530 | 530 | 530
July | 188 | 10 | 4498 | 351 | 0.67 | 0.71 | 0.75 | 0.13884 | 0.13884 | 0.27 | 375 | 675 | 0 | 5400 | 0 | 21600 | 0 | 699 | 699 | 699
July | 188 | 11 | 4499 | 346.5 | 0.83 | 0.875 | 0.92 | 0.12342 | 0.12342 | 0.24 | 460 | 600 | 0 | 5400 | 0 | 21600 | 0 | 713.5 | 713.5 | 713.5
July | 188 | 12 | 4500 | 346.5 | 1 | 1 | 1 | 0.1157 | 0.1157 | 0.225 | 500 | 562.5 | 0 | 5400 | 0 | 21600 | 0 | 716 | 716 | 716
July | 188 | 13 | 4501 | 360 | 0.83 | 0.875 | 0.92 | 0.12342 | 0.12342 | 0.24 | 460 | 600 | 0 | 5400 | 0 | 21600 | 0 | 700 | 700 | 700
July | 188 | 14 | 4502 | 360 | 0.67 | 0.71 | 0.75 | 0.13113 | 0.13113 | 0.255 | 375 | 637.5 | 0 | 5400 | 0 | 21600 | 0 | 652.5 | 652.5 | 652.5
July | 188 | 15 | 4503 | 382.5 | 0.5 | 0.54 | 0.58 | 0.13884 | 0.13884 | 0.27 | 290 | 675 | 0 | 5400 | 0 | 21600 | 0 | 582.5 | 582.5 | 582.5
July | 188 | 16 | 4504 | 405 | 0.33 | 0.375 | 0.42 | 0.13884 | 0.13884 | 0.27 | 210 | 675 | 0 | 5400 | 0 | 21600 | 0 | 480 | 480 | 480
July | 188 | 17 | 4505 | 427.5 | 0.17 | 0.21 | 0.25 | 0.15427 | 0.15427 | 0.3 | 125 | 750 | 0 | 5400 | 0 | 21600 | 0 | 447.5 | 447.5 | 447.5
July | 188 | 18 | 4506 | 450 | 0.08 | 0.125 | 0.17 | 0.14656 | 0.14656 | 0.285 | 85 | 712.5 | 0 | 5400 | 0 | 21600 | 0 | 347.5 | 347.5 | 347.5
July | 188 | 19 | 4507 | 436.5 | 0 | 0.04 | 0.08 | 0.13884 | 0.13884 | 0.27 | 40 | 675 | 0 | 5400 | 0 | 21600 | 0 | 278.5 | 278.5 | 278.5
July | 188 | 20 | 4508 | 427.5 | 0 | 0 | 0 | 0.13884 | 0.13884 | 0.27 | 0 | 675 | 0 | 5400 | 0 | 21600 | 0 | 247.5 | 247.5 | 247.5
July | 188 | 21 | 4509 | 405 | 0 | 0 | 0 | 0.13884 | 0.13884 | 0.27 | 0 | 675 | 0 | 5400 | 0 | 21600 | 0 | 270 | 270 | 270
July | 188 | 22 | 4510 | 382.5 | 0 | 0 | 0 | 0.14656 | 0.14656 | 0.285 | 0 | 712.5 | 0 | 5400 | 0 | 21600 | 0 | 330 | 330 | 330
July | 188 | 23 | 4511 | 360 | 0 | 0 | 0 | 0.12342 | 0.12342 | 0.24 | 0 | 600 | 0 | 5400 | 0 | 21600 | 0 | 240 | 240 | 240
July | 188 | 24 | 4512 | 315 | 0 | 0 | 0 | 0.12342 | 0.12342 | 0.24 | 0 | 600 | 0 | 5400 | 0 | 21600 | 0 | 285 | 285 | 285
July | 189 | 1 | 4513 | 270 | 0 | 0 | 0 | 0.10236 | 0.11 | 0.15 | 0 | 375 | 0 | 5400 | 0 | 21600 | 0 | 105 | 105 | 105
July | 189 | 2 | 4514 | 247.5 | 0 | 0 | 0 | 0.03 | 0.05 | 0.07 | 0 | 175 | 72.5 | 5327.5 | 0 | 21527.5 | 0 | 0 | 0 | 0
July | 189 | 3 | 4515 | 225 | 0 | 0 | 0 | 0.03 | 0.05 | 0.07 | 0 | 175 | 50 | 5277.5 | 0 | 21477.5 | 0 | 0 | 0 | 0
July | 189 | 4 | 4516 | 270 | 0 | 0 | 0 | 0.02 | 0.04 | 0.05 | 0 | 125 | 145 | 5132.5 | 0 | 21332.5 | 0 | 0 | 0 | 0
July | 189 | 5 | 4517 | 292.5 | 0 | 0.04 | 0.08 | 0.01 | 0.02 | 0.03 | 40 | 75 | 177.5 | 4955 | 0 | 21155 | 0 | 0 | 0 | 0
July | 189 | 6 | 4518 | 315 | 0.08 | 0.125 | 0.17 | 0.02 | 0.03 | 0.05 | 85 | 125 | 105 | 4850 | 0 | 21050 | 0 | 0 | 0 | 0
July | 189 | 7 | 4519 | 337.5 | 0.17 | 0.21 | 0.25 | 0.01 | 0.04 | 0.05 | 125 | 125 | 87.5 | 4762.5 | 0 | 20962.5 | 0 | 0 | 0 | 0
July | 189 | 8 | 4520 | 360 | 0.33 | 0.375 | 0.42 | 0.07 | 0.08 | 0.09 | 210 | 225 | 0 | 4837.5 | 0 | 21037.5 | 0 | 75 | 0 | 0
July | 189 | 9 | 4521 | 360 | 0.5 | 0.54 | 0.58 | 0.081891 | 0.09 | 0.1 | 290 | 250 | 0 | 5017.5 | 0 | 21217.5 | 0 | 180 | 0 | 0
July | 189 | 10 | 4522 | 351 | 0.67 | 0.71 | 0.75 | 0.092127 | 0.1 | 0.12 | 375 | 300 | 0 | 5341.5 | 0 | 21541.5 | 0 | 324 | 0 | 0
July | 189 | 11 | 4523 | 346.5 | 0.83 | 0.875 | 0.92 | 0.081891 | 0.1 | 0.12 | 460 | 300 | 0 | 5400 | 0 | 21600 | 0 | 413.5 | 355 | 355
July | 189 | 12 | 4524 | 346.5 | 1 | 1 | 1 | 0.076773 | 0.15 | 0.2 | 500 | 500 | 0 | 5400 | 0 | 21600 | 0 | 653.5 | 653.5 | 653.5
July | 189 | 13 | 4525 | 360 | 0.83 | 0.875 | 0.92 | 0.081891 | 0.1 | 0.11 | 460 | 275 | 0 | 5400 | 0 | 21600 | 0 | 375 | 375 | 375
July | 189 | 14 | 4526 | 360 | 0.67 | 0.71 | 0.75 | 0.05 | 0.05 | 0.06 | 375 | 150 | 0 | 5400 | 0 | 21600 | 0 | 165 | 165 | 165
July | 189 | 15 | 4527 | 382.5 | 0.5 | 0.54 | 0.58 | 0.01 | 0.02 | 0.03 | 290 | 75 | 17.5 | 5382.5 | 0 | 21582.5 | 0 | 0 | 0 | 0
July | 189 | 16 | 4528 | 405 | 0.33 | 0.375 | 0.42 | 0.04 | 0.05 | 0.06 | 210 | 150 | 45 | 5337.5 | 0 | 21537.5 | 0 | 0 | 0 | 0
July | 189 | 17 | 4529 | 427.5 | 0.17 | 0.21 | 0.25 | 0.03 | 0.04 | 0.05 | 125 | 125 | 177.5 | 5160 | 0 | 21360 | 0 | 0 | 0 | 0
July | 189 | 18 | 4530 | 450 | 0.08 | 0.125 | 0.17 | 0.03 | 0.05 | 0.07 | 85 | 175 | 190 | 4970 | 0 | 21170 | 0 | 0 | 0 | 0
July | 189 | 19 | 4531 | 436.5 | 0 | 0.04 | 0.08 | 0.01 | 0.02 | 0.02 | 40 | 50 | 346.5 | 4623.5 | 0 | 20823.5 | 0 | 0 | 0 | 0
July | 189 | 20 | 4532 | 427.5 | 0 | 0 | 0 | 0.092127 | 0.27 | 0.27 | 0 | 675 | 0 | 4871 | 0 | 21071 | 0 | 247.5 | 0 | 0
July | 189 | 21 | 4533 | 405 | 0 | 0 | 0 | 0.092127 | 0.27 | 0.27 | 0 | 675 | 0 | 5141 | 0 | 21341 | 0 | 270 | 0 | 0
July | 189 | 22 | 4534 | 382.5 | 0 | 0 | 0 | 0.097245 | 0.285 | 0.285 | 0 | 712.5 | 0 | 5400 | 0 | 21600 | 0 | 330 | 71 | 71
July | 189 | 23 | 4535 | 360 | 0 | 0 | 0 | 0.081891 | 0.24 | 0.24 | 0 | 600 | 0 | 5400 | 0 | 21600 | 0 | 240 | 240 | 240
July | 189 | 24 | 4536 | 315 | 0 | 0 | 0 | 0.081891 | 0.24 | 0.24 | 0 | 600 | 0 | 5400 | 0 | 21600 | 0 | 285 | 285 | 285
July | 190 | 1 | 4537 | 270 | 0 | 0 | 0 | 0.29475 | 0.29475 | 0.29475 | 0 | 736.8694 | 0 | 5400 | 0 | 21600 | 0 | 466.8694 | 466.8694 | 466.8694
July | 190 | 2 | 4538 | 247.5 | 0 | 0 | 0 | 0.26527 | 0.26527 | 0.26527 | 0 | 663.1824 | 0 | 5400 | 0 | 21600 | 0 | 415.6824 | 415.6824 | 415.6824
July | 190 | 3 | 4539 | 225 | 0 | 0 | 0 | 0.26527 | 0.26527 | 0.26527 | 0 | 663.1824 | 0 | 5400 | 0 | 21600 | 0 | 438.1824 | 438.1824 | 438.1824
July | 190 | 4 | 4540 | 270 | 0 | 0 | 0 | 0.29475 | 0.29475 | 0.29475 | 0 | 736.8694 | 0 | 5400 | 0 | 21600 | 0 | 466.8694 | 466.8694 | 466.8694
July | 190 | 5 | 4541 | 292.5 | 0 | 0.033566 | 0.08 | 0.2358 | 0.2358 | 0.2358 | 40 | 589.4955 | 0 | 5400 | 0 | 21600 | 0 | 336.9955 | 336.9955 | 336.9955
July | 190 | 6 | 4542 | 315 | 0.067131 | 0.10489 | 0.17 | 0.2358 | 0.2358 | 0.2358 | 85 | 589.4955 | 0 | 5400 | 0 | 21600 | 0 | 359.4955 | 359.4955 | 359.4955
July | 190 | 7 | 4543 | 337.5 | 0.14265 | 0.17622 | 0.25 | 0.26527 | 0.26527 | 0.26527 | 125 | 663.1824 | 0 | 5400 | 0 | 21600 | 0 | 450.6824 | 450.6824 | 450.6824
July | 190 | 8 | 4544 | 360 | 0.27692 | 0.31468 | 0.42 | 0.26527 | 0.26527 | 0.26527 | 210 | 663.1824 | 0 | 5400 | 0 | 21600 | 0 | 513.1824 | 513.1824 | 513.1824
July | 190 | 9 | 4545 | 360 | 0.41957 | 0.45314 | 0.58 | 0.2358 | 0.2358 | 0.2358 | 290 | 589.4955 | 0 | 5400 | 0 | 21600 | 0 | 519.4955 | 519.4955 | 519.4955
July | 190 | 10 | 4546 | 351 | 0.56223 | 0.59579 | 0.75 | 0.26527 | 0.26527 | 0.26527 | 375 | 663.1824 | 0 | 5400 | 0 | 21600 | 0 | 687.1824 | 687.1824 | 687.1824
July | 190 | 11 | 4547 | 346.5 | 0.69649 | 0.73425 | 0.92 | 0.2358 | 0.2358 | 0.2358 | 460 | 589.4955 | 0 | 5400 | 0 | 21600 | 0 | 702.9955 | 702.9955 | 702.9955
July | 190 | 12 | 4548 | 346.5 | 0.83914 | 0.83914 | 1 | 0.22106 | 0.22106 | 0.22106 | 500 | 552.652 | 0 | 5400 | 0 | 21600 | 0 | 706.152 | 706.152 | 706.152
July | 190 | 13 | 4549 | 360 | 0.69649 | 0.73425 | 0.92 | 0.2358 | 0.2358 | 0.2358 | 460 | 589.4955 | 0 | 5400 | 0 | 21600 | 0 | 689.4955 | 689.4955 | 689.4955
July | 190 | 14 | 4550 | 360 | 0.56223 | 0.59579 | 0.75 | 0.25054 | 0.25054 | 0.25054 | 375 | 626.339 | 0 | 5400 | 0 | 21600 | 0 | 641.339 | 641.339 | 641.339
July | 190 | 15 | 4551 | 382.5 | 0.41957 | 0.45314 | 0.58 | 0.26527 | 0.26527 | 0.26527 | 290 | 663.1824 | 0 | 5400 | 0 | 21600 | 0 | 570.6824 | 570.6824 | 570.6824
July | 190 | 16 | 4552 | 405 | 0.27692 | 0.31468 | 0.42 | 0.26527 | 0.26527 | 0.26527 | 210 | 663.1824 | 0 | 5400 | 0 | 21600 | 0 | 468.1824 | 468.1824 | 468.1824
July | 190 | 17 | 4553 | 427.5 | 0.14265 | 0.17622 | 0.25 | 0.29475 | 0.29475 | 0.29475 | 125 | 736.8694 | 0 | 5400 | 0 | 21600 | 0 | 434.3694 | 434.3694 | 434.3694
July | 190 | 18 | 4554 | 450 | 0.067131 | 0.10489 | 0.17 | 0.28001 | 0.28001 | 0.28001 | 85 | 700.0259 | 0 | 5400 | 0 | 21600 | 0 | 335.0259 | 335.0259 | 335.0259
July | 190 | 19 | 4555 | 436.5 | 0 | 0.033566 | 0.08 | 0.26527 | 0.26527 | 0.26527 | 40 | 663.1824 | 0 | 5400 | 0 | 21600 | 0 | 266.6824 | 266.6824 | 266.6824
July | 190 | 20 | 4556 | 427.5 | 0 | 0 | 0 | 0.26527 | 0.26527 | 0.26527 | 0 | 663.1824 | 0 | 5400 | 0 | 21600 | 0 | 235.6824 | 235.6824 | 235.6824
July | 190 | 21 | 4557 | 405 | 0 | 0 | 0 | 0.26527 | 0.26527 | 0.26527 | 0 | 663.1824 | 0 | 5400 | 0 | 21600 | 0 | 258.1824 | 258.1824 | 258.1824
July | 190 | 22 | 4558 | 382.5 | 0 | 0 | 0 | 0.28001 | 0.28001 | 0.28001 | 0 | 700.0259 | 0 | 5400 | 0 | 21600 | 0 | 317.5259 | 317.5259 | 317.5259
July | 190 | 23 | 4559 | 360 | 0 | 0 | 0 | 0.2358 | 0.2358 | 0.2358 | 0 | 589.4955 | 0 | 5400 | 0 | 21600 | 0 | 229.4955 | 229.4955 | 229.4955
July | 190 | 24 | 4560 | 315 | 0 | 0 | 0 | 0.2358 | 0.2358 | 0.2358 | 0 | 589.4955 | 0 | 5400 | 0 | 21600 | 0 | 274.4955 | 274.4955 | 274.4955
July | 191 | 1 | 4561 | 270 | 0 | 0 | 0 | 0.3 | 0.3 | 0.3 | 0 | 750 | 0 | 5400 | 0 | 21600 | 0 | 480 | 480 | 480
July | 191 | 2 | 4562 | 247.5 | 0 | 0 | 0 | 0.27 | 0.27 | 0.27 | 0 | 675 | 0 | 5400 | 0 | 21600 | 0 | 427.5 | 427.5 | 427.5
July | 191 | 3 | 4563 | 225 | 0 | 0 | 0 | 0.27 | 0.27 | 0.27 | 0 | 675 | 0 | 5400 | 0 | 21600 | 0 | 450 | 450 | 450
July | 191 | 4 | 4564 | 270 | 0 | 0 | 0 | 0.3 | 0.3 | 0.3 | 0 | 750 | 0 | 5400 | 0 | 21600 | 0 | 480 | 480 | 480
July | 191 | 5 | 4565 | 292.5 | 0 | 0.04 | 0.08 | 0.24 | 0.24 | 0.24 | 40 | 600 | 0 | 5400 | 0 | 21600 | 0 | 347.5 | 347.5 | 347.5
July | 191 | 6 | 4566 | 315 | 0.08 | 0.125 | 0.17 | 0.24 | 0.24 | 0.24 | 85 | 600 | 0 | 5400 | 0 | 21600 | 0 | 370 | 370 | 370
July | 191 | 7 | 4567 | 337.5 | 0.17 | 0.21 | 0.25 | 0.27 | 0.27 | 0.27 | 125 | 675 | 0 | 5400 | 0 | 21600 | 0 | 462.5 | 462.5 | 462.5
July | 191 | 8 | 4568 | 360 | 0.33 | 0.375 | 0.42 | 0.27 | 0.27 | 0.27 | 210 | 675 | 0 | 5400 | 0 | 21600 | 0 | 525 | 525 | 525
July | 191 | 9 | 4569 | 360 | 0.5 | 0.54 | 0.58 | 0.24 | 0.24 | 0.24 | 290 | 600 | 0 | 5400 | 0 | 21600 | 0 | 530 | 530 | 530
July | 191 | 10 | 4570 | 351 | 0.67 | 0.71 | 0.75 | 0.27 | 0.27 | 0.27 | 375 | 675 | 0 | 5400 | 0 | 21600 | 0 | 699 | 699 | 699
July | 191 | 11 | 4571 | 346.5 | 0.83 | 0.875 | 0.92 | 0.24 | 0.24 | 0.24 | 460 | 600 | 0 | 5400 | 0 | 21600 | 0 | 713.5 | 713.5 | 713.5
July | 191 | 12 | 4572 | 346.5 | 1 | 1 | 1 | 0.225 | 0.225 | 0.225 | 500 | 562.5 | 0 | 5400 | 0 | 21600 | 0 | 716 | 716 | 716
July | 191 | 13 | 4573 | 360 | 0.83 | 0.875 | 0.92 | 0.24 | 0.24 | 0.24 | 460 | 600 | 0 | 5400 | 0 | 21600 | 0 | 700 | 700 | 700
July | 191 | 14 | 4574 | 360 | 0.67 | 0.71 | 0.75 | 0.255 | 0.255 | 0.255 | 375 | 637.5 | 0 | 5400 | 0 | 21600 | 0 | 652.5 | 652.5 | 652.5
July | 191 | 15 | 4575 | 382.5 | 0.5 | 0.54 | 0.58 | 0.27 | 0.27 | 0.27 | 290 | 675 | 0 | 5400 | 0 | 21600 | 0 | 582.5 | 582.5 | 582.5
July | 191 | 16 | 4576 | 405 | 0.33 | 0.375 | 0.42 | 0.27 | 0.27 | 0.27 | 210 | 675 | 0 | 5400 | 0 | 21600 | 0 | 480 | 480 | 480
July | 191 | 17 | 4577 | 427.5 | 0.17 | 0.21 | 0.25 | 0.3 | 0.3 | 0.3 | 125 | 750 | 0 | 5400 | 0 | 21600 | 0 | 447.5 | 447.5 | 447.5
July | 191 | 18 | 4578 | 450 | 0.08 | 0.125 | 0.17 | 0.285 | 0.285 | 0.285 | 85 | 712.5 | 0 | 5400 | 0 | 21600 | 0 | 347.5 | 347.5 | 347.5
July | 191 | 19 | 4579 | 436.5 | 0 | 0.04 | 0.08 | 0.27 | 0.27 | 0.27 | 40 | 675 | 0 | 5400 | 0 | 21600 | 0 | 278.5 | 278.5 | 278.5
July | 191 | 20 | 4580 | 427.5 | 0 | 0 | 0 | 0.27 | 0.27 | 0.27 | 0 | 675 | 0 | 5400 | 0 | 21600 | 0 | 247.5 | 247.5 | 247.5
July | 191 | 21 | 4581 | 405 | 0 | 0 | 0 | 0.27 | 0.27 | 0.27 | 0 | 675 | 0 | 5400 | 0 | 21600 | 0 | 270 | 270 | 270
July | 191 | 22 | 4582 | 382.5 | 0 | 0 | 0 | 0.285 | 0.285 | 0.285 | 0 | 712.5 | 0 | 5400 | 0 | 21600 | 0 | 330 | 330 | 330
July | 191 | 23 | 4583 | 360 | 0 | 0 | 0 | 0.24 | 0.24 | 0.24 | 0 | 600 | 0 | 5400 | 0 | 21600 | 0 | 240 | 240 | 240
July | 191 | 24 | 4584 | 315 | 0 | 0 | 0 | 0.24 | 0.24 | 0.24 | 0 | 600 | 0 | 5400 | 0 | 21600 | 0 | 285 | 285 | 285
July | 192 | 1 | 4585 | 270 | 0 | 0 | 0 | 0.17399 | 0.17399 | 0.3 | 0 | 750 | 0 | 5400 | 0 | 21600 | 0 | 480 | 480 | 480
July | 192 | 2 | 4586 | 247.5 | 0 | 0 | 0 | 0.15659 | 0.15659 | 0.27 | 0 | 675 | 0 | 5400 | 0 | 21600 | 0 | 427.5 | 427.5 | 427.5
July | 192 | 3 | 4587 | 225 | 0 | 0 | 0 | 0.15659 | 0.15659 | 0.27 | 0 | 675 | 0 | 5400 | 0 | 21600 | 0 | 450 | 450 | 450
July | 192 | 4 | 4588 | 270 | 0 | 0 | 0 | 0.17399 | 0.17399 | 0.3 | 0 | 750 | 0 | 5400 | 0 | 21600 | 0 | 480 | 480 | 480
July | 192 | 5 | 4589 | 292.5 | 0 | 0.04 | 0.08 | 0.13919 | 0.13919 | 0.24 | 40 | 600 | 0 | 5400 | 0 | 21600 | 0 | 347.5 | 347.5 | 347.5
July | 192 | 6 | 4590 | 315 | 0.08 | 0.125 | 0.17 | 0.13919 | 0.13919 | 0.24 | 85 | 600 | 0 | 5400 | 0 | 21600 | 0 | 370 | 370 | 370
July | 192 | 7 | 4591 | 337.5 | 0.17 | 0.21 | 0.25 | 0.15659 | 0.15659 | 0.27 | 125 | 675 | 0 | 5400 | 0 | 21600 | 0 | 462.5 | 462.5 | 462.5
July | 192 | 8 | 4592 | 360 | 0.33 | 0.375 | 0.42 | 0.15659 | 0.15659 | 0.27 | 210 | 675 | 0 | 5400 | 0 | 21600 | 0 | 525 | 525 | 525
July | 192 | 9 | 4593 | 360 | 0.5 | 0.54 | 0.58 | 0.13919 | 0.13919 | 0.24 | 290 | 600 | 0 | 5400 | 0 | 21600 | 0 | 530 | 530 | 530
July | 192 | 10 | 4594 | 351 | 0.67 | 0.71 | 0.75 | 0.15659 | 0.15659 | 0.27 | 375 | 675 | 0 | 5400 | 0 | 21600 | 0 | 699 | 699 | 699
July | 192 | 11 | 4595 | 346.5 | 0.83 | 0.875 | 0.92 | 0.13919 | 0.13919 | 0.24 | 460 | 600 | 0 | 5400 | 0 | 21600 | 0 | 713.5 | 713.5 | 713.5
July | 192 | 12 | 4596 | 346.5 | 1 | 1 | 1 | 0.13049 | 0.13049 | 0.225 | 500 | 562.5 | 0 | 5400 | 0 | 21600 | 0 | 716 | 716 | 716
July | 192 | 13 | 4597 | 360 | 0.83 | 0.875 | 0.92 | 0.13919 | 0.13919 | 0.24 | 460 | 600 | 0 | 5400 | 0 | 21600 | 0 | 700 | 700 | 700
July | 192 | 14 | 4598 | 360 | 0.67 | 0.71 | 0.75 | 0.14789 | 0.14789 | 0.255 | 375 | 637.5 | 0 | 5400 | 0 | 21600 | 0 | 652.5 | 652.5 | 652.5
July | 192 | 15 | 4599 | 382.5 | 0.5 | 0.54 | 0.58 | 0.15659 | 0.15659 | 0.27 | 290 | 675 | 0 | 5400 | 0 | 21600 | 0 | 582.5 | 582.5 | 582.5
July | 192 | 16 | 4600 | 405 | 0.33 | 0.375 | 0.42 | 0.15659 | 0.15659 | 0.27 | 210 | 675 | 0 | 5400 | 0 | 21600 | 0 | 480 | 480 | 480
July | 192 | 17 | 4601 | 427.5 | 0.17 | 0.21 | 0.25 | 0.17399 | 0.17399 | 0.3 | 125 | 750 | 0 | 5400 | 0 | 21600 | 0 | 447.5 | 447.5 | 447.5
July | 192 | 18 | 4602 | 450 | 0.08 | 0.125 | 0.17 | 0.16529 | 0.16529 | 0.285 | 85 | 712.5 | 0 | 5400 | 0 | 21600 | 0 | 347.5 | 347.5 | 347.5
July | 192 | 19 | 4603 | 436.5 | 0 | 0.04 | 0.08 | 0.15659 | 0.15659 | 0.27 | 40 | 675 | 0 | 5400 | 0 | 21600 | 0 | 278.5 | 278.5 | 278.5
July | 192 | 20 | 4604 | 427.5 | 0 | 0 | 0 | 0.15659 | 0.15659 | 0.27 | 0 | 675 | 0 | 5400 | 0 | 21600 | 0 | 247.5 | 247.5 | 247.5
July | 192 | 21 | 4605 | 405 | 0 | 0 | 0 | 0.15659 | 0.15659 | 0.27 | 0 | 675 | 0 | 5400 | 0 | 21600 | 0 | 270 | 270 | 270
July | 192 | 22 | 4606 | 382.5 | 0 | 0 | 0 | 0.16529 | 0.16529 | 0.285 | 0 | 712.5 | 0 | 5400 | 0 | 21600 | 0 | 330 | 330 | 330
July | 192 | 23 | 4607 | 360 | 0 | 0 | 0 | 0.13919 | 0.13919 | 0.24 | 0 | 600 | 0 | 5400 | 0 | 21600 | 0 | 240 | 240 | 240
July | 192 | 24 | 4608 | 315 | 0 | 0 | 0 | 0.13919 | 0.13919 | 0.24 | 0 | 600 | 0 | 5400 | 0 | 21600 | 0 | 285 | 285 | 285
July | 193 | 1 | 4609 | 270 | 0 | 0 | 0 | 0.3 | 0.3 | 0.3 | 0 | 750 | 0 | 5400 | 0 | 21600 | 0 | 480 | 480 | 480
July | 193 | 2 | 4610 | 247.5 | 0 | 0 | 0 | 0.27 | 0.27 | 0.27 | 0 | 675 | 0 | 5400 | 0 | 21600 | 0 | 427.5 | 427.5 | 427.5
July | 193 | 3 | 4611 | 225 | 0 | 0 | 0 | 0.27 | 0.27 | 0.27 | 0 | 675 | 0 | 5400 | 0 | 21600 | 0 | 450 | 450 | 450
July | 193 | 4 | 4612 | 270 | 0 | 0 | 0 | 0.3 | 0.3 | 0.3 | 0 | 750 | 0 | 5400 | 0 | 21600 | 0 | 480 | 480 | 480
July | 193 | 5 | 4613 | 292.5 | 0 | 0.04 | 0.08 | 0.24 | 0.24 | 0.24 | 40 | 600 | 0 | 5400 | 0 | 21600 | 0 | 347.5 | 347.5 | 347.5
July | 193 | 6 | 4614 | 315 | 0.08 | 0.125 | 0.17 | 0.24 | 0.24 | 0.24 | 85 | 600 | 0 | 5400 | 0 | 21600 | 0 | 370 | 370 | 370
July | 193 | 7 | 4615 | 337.5 | 0.17 | 0.21 | 0.25 | 0.27 | 0.27 | 0.27 | 125 | 675 | 0 | 5400 | 0 | 21600 | 0 | 462.5 | 462.5 | 462.5
July | 193 | 8 | 4616 | 360 | 0.33 | 0.375 | 0.42 | 0.27 | 0.27 | 0.27 | 210 | 675 | 0 | 5400 | 0 | 21600 | 0 | 525 | 525 | 525
July | 193 | 9 | 4617 | 360 | 0.5 | 0.54 | 0.58 | 0.24 | 0.24 | 0.24 | 290 | 600 | 0 | 5400 | 0 | 21600 | 0 | 530 | 530 | 530
July | 193 | 10 | 4618 | 351 | 0.67 | 0.71 | 0.75 | 0.27 | 0.27 | 0.27 | 375 | 675 | 0 | 5400 | 0 | 21600 | 0 | 699 | 699 | 699
July | 193 | 11 | 4619 | 346.5 | 0.83 | 0.875 | 0.92 | 0.24 | 0.24 | 0.24 | 460 | 600 | 0 | 5400 | 0 | 21600 | 0 | 713.5 | 713.5 | 713.5
July | 193 | 12 | 4620 | 346.5 | 1 | 1 | 1 | 0.225 | 0.225 | 0.225 | 500 | 562.5 | 0 | 5400 | 0 | 21600 | 0 | 716 | 716 | 716
July | 193 | 13 | 4621 | 360 | 0.83 | 0.875 | 0.92 | 0.24 | 0.24 | 0.24 | 460 | 600 | 0 | 5400 | 0 | 21600 | 0 | 700 | 700 | 700
July | 193 | 14 | 4622 | 360 | 0.67 | 0.71 | 0.75 | 0.255 | 0.255 | 0.255 | 375 | 637.5 | 0 | 5400 | 0 | 21600 | 0 | 652.5 | 652.5 | 652.5
July | 193 | 15 | 4623 | 382.5 | 0.5 | 0.54 | 0.58 | 0.27 | 0.27 | 0.27 | 290 | 675 | 0 | 5400 | 0 | 21600 | 0 | 582.5 | 582.5 | 582.5
July | 193 | 16 | 4624 | 405 | 0.33 | 0.375 | 0.42 | 0.27 | 0.27 | 0.27 | 210 | 675 | 0 | 5400 | 0 | 21600 | 0 | 480 | 480 | 480
July | 193 | 17 | 4625 | 427.5 | 0.17 | 0.21 | 0.25 | 0.3 | 0.3 | 0.3 | 125 | 750 | 0 | 5400 | 0 | 21600 | 0 | 447.5 | 447.5 | 447.5
July | 193 | 18 | 4626 | 450 | 0.08 | 0.125 | 0.17 | 0.285 | 0.285 | 0.285 | 85 | 712.5 | 0 | 5400 | 0 | 21600 | 0 | 347.5 | 347.5 | 347.5
July | 193 | 19 | 4627 | 436.5 | 0 | 0.04 | 0.08 | 0.27 | 0.27 | 0.27 | 40 | 675 | 0 | 5400 | 0 | 21600 | 0 | 278.5 | 278.5 | 278.5
July | 193 | 20 | 4628 | 427.5 | 0 | 0 | 0 | 0.27 | 0.27 | 0.27 | 0 | 675 | 0 | 5400 | 0 | 21600 | 0 | 247.5 | 247.5 | 247.5
July | 193 | 21 | 4629 | 405 | 0 | 0 | 0 | 0.27 | 0.27 | 0.27 | 0 | 675 | 0 | 5400 | 0 | 21600 | 0 | 270 | 270 | 270
July | 193 | 22 | 4630 | 382.5 | 0 | 0 | 0 | 0.285 | 0.285 | 0.285 | 0 | 712.5 | 0 | 5400 | 0 | 21600 | 0 | 330 | 330 | 330
July | 193 | 23 | 4631 | 360 | 0 | 0 | 0 | 0.24 | 0.24 | 0.24 | 0 | 600 | 0 | 5400 | 0 | 21600 | 0 | 240 | 240 | 240
July | 193 | 24 | 4632 | 315 | 0 | 0 | 0 | 0.24 | 0.24 | 0.24 | 0 | 600 | 0 | 5400 | 0 | 21600 | 0 | 285 | 285 | 285
July | 194 | 1 | 4633 | 270 | 0 | 0 | 0 | 0.3 | 0.3 | 0.3 | 0 | 750 | 0 | 5400 | 0 | 21600 | 0 | 480 | 480 | 480
July | 194 | 2 | 4634 | 247.5 | 0 | 0 | 0 | 0.27 | 0.27 | 0.27 | 0 | 675 | 0 | 5400 | 0 | 21600 | 0 | 427.5 | 427.5 | 427.5
July | 194 | 3 | 4635 | 225 | 0 | 0 | 0 | 0.27 | 0.27 | 0.27 | 0 | 675 | 0 | 5400 | 0 | 21600 | 0 | 450 | 450 | 450
July | 194 | 4 | 4636 | 270 | 0 | 0 | 0 | 0.3 | 0.3 | 0.3 | 0 | 750 | 0 | 5400 | 0 | 21600 | 0 | 480 | 480 | 480
July | 194 | 5 | 4637 | 292.5 | 0 | 0.04 | 0.08 | 0.24 | 0.24 | 0.24 | 40 | 600 | 0 | 5400 | 0 | 21600 | 0 | 347.5 | 347.5 | 347.5
July | 194 | 6 | 4638 | 315 | 0.08 | 0.125 | 0.17 | 0.24 | 0.24 | 0.24 | 85 | 600 | 0 | 5400 | 0 | 21600 | 0 | 370 | 370 | 370
July | 194 | 7 | 4639 | 337.5 | 0.17 | 0.21 | 0.25 | 0.27 | 0.27 | 0.27 | 125 | 675 | 0 | 5400 | 0 | 21600 | 0 | 462.5 | 462.5 | 462.5
July | 194 | 8 | 4640 | 360 | 0.33 | 0.375 | 0.42 | 0.27 | 0.27 | 0.27 | 210 | 675 | 0 | 5400 | 0 | 21600 | 0 | 525 | 525 | 525
July | 194 | 9 | 4641 | 360 | 0.5 | 0.54 | 0.58 | 0.24 | 0.24 | 0.24 | 290 | 600 | 0 | 5400 | 0 | 21600 | 0 | 530 | 530 | 530
July | 194 | 10 | 4642 | 351 | 0.67 | 0.71 | 0.75 | 0.27 | 0.27 | 0.27 | 375 | 675 | 0 | 5400 | 0 | 21600 | 0 | 699 | 699 | 699
July | 194 | 11 | 4643 | 346.5 | 0.83 | 0.875 | 0.92 | 0.24 | 0.24 | 0.24 | 460 | 600 | 0 | 5400 | 0 | 21600 | 0 | 713.5 | 713.5 | 713.5
July | 194 | 12 | 4644 | 346.5 | 1 | 1 | 1 | 0.225 | 0.225 | 0.225 | 500 | 562.5 | 0 | 5400 | 0 | 21600 | 0 | 716 | 716 | 716
July | 194 | 13 | 4645 | 360 | 0.83 | 0.875 | 0.92 | 0.24 | 0.24 | 0.24 | 460 | 600 | 0 | 5400 | 0 | 21600 | 0 | 700 | 700 | 700
July | 194 | 14 | 4646 | 360 | 0.67 | 0.71 | 0.75 | 0.255 | 0.255 | 0.255 | 375 | 637.5 | 0 | 5400 | 0 | 21600 | 0 | 652.5 | 652.5 | 652.5
July | 194 | 15 | 4647 | 382.5 | 0.5 | 0.54 | 0.58 | 0.27 | 0.27 | 0.27 | 290 | 675 | 0 | 5400 | 0 | 21600 | 0 | 582.5 | 582.5 | 582.5
July | 194 | 16 | 4648 | 405 | 0.33 | 0.375 | 0.42 | 0.27 | 0.27 | 0.27 | 210 | 675 | 0 | 5400 | 0 | 21600 | 0 | 480 | 480 | 480
July | 194 | 17 | 4649 | 427.5 | 0.17 | 0.21 | 0.25 | 0.3 | 0.3 | 0.3 | 125 | 750 | 0 | 5400 | 0 | 21600 | 0 | 447.5 | 447.5 | 447.5
July | 194 | 18 | 4650 | 450 | 0.08 | 0.125 | 0.17 | 0.285 | 0.285 | 0.285 | 85 | 712.5 | 0 | 5400 | 0 | 21600 | 0 | 347.5 | 347.5 | 347.5
July | 194 | 19 | 4651 | 436.5 | 0 | 0.04 | 0.08 | 0.27 | 0.27 | 0.27 | 40 | 675 | 0 | 5400 | 0 | 21600 | 0 | 278.5 | 278.5 | 278.5
July | 194 | 20 | 4652 | 427.5 | 0 | 0 | 0 | 0.27 | 0.27 | 0.27 | 0 | 675 | 0 | 5400 | 0 | 21600 | 0 | 247.5 | 247.5 | 247.5
July | 194 | 21 | 4653 | 405 | 0 | 0 | 0 | 0.27 | 0.27 | 0.27 | 0 | 675 | 0 | 5400 | 0 | 21600 | 0 | 270 | 270 | 270
July | 194 | 22 | 4654 | 382.5 | 0 | 0 | 0 | 0.285 | 0.285 | 0.285 | 0 | 712.5 | 0 | 5400 | 0 | 21600 | 0 | 330 | 330 | 330
July | 194 | 23 | 4655 | 360 | 0 | 0 | 0 | 0.24 | 0.24 | 0.24 | 0 | 600 | 0 | 5400 | 0 | 21600 | 0 | 240 | 240 | 240
July | 194 | 24 | 4656 | 315 | 0 | 0 | 0 | 0.24 | 0.24 | 0.24 | 0 | 600 | 0 | 5400 | 0 | 21600 | 0 | 285 | 285 | 285
July | 195 | 1 | 4657 | 270 | 0 | 0 | 0 | 0.3 | 0.3 | 0.3 | 0 | 750 | 0 | 5400 | 0 | 21600 | 0 | 480 | 480 | 480
July | 195 | 2 | 4658 | 247.5 | 0 | 0 | 0 | 0.27 | 0.27 | 0.27 | 0 | 675 | 0 | 5400 | 0 | 21600 | 0 | 427.5 | 427.5 | 427.5
July | 195 | 3 | 4659 | 225 | 0 | 0 | 0 | 0.27 | 0.27 | 0.27 | 0 | 675 | 0 | 5400 | 0 | 21600 | 0 | 450 | 450 | 450
July | 195 | 4 | 4660 | 270 | 0 | 0 | 0 | 0.3 | 0.3 | 0.3 | 0 | 750 | 0 | 5400 | 0 | 21600 | 0 | 480 | 480 | 480
July | 195 | 5 | 4661 | 292.5 | 0 | 0.04 | 0.08 | 0.24 | 0.24 | 0.24 | 40 | 600 | 0 | 5400 | 0 | 21600 | 0 | 347.5 | 347.5 | 347.5
July | 195 | 6 | 4662 | 315 | 0.08 | 0.125 | 0.17 | 0.24 | 0.24 | 0.24 | 85 | 600 | 0 | 5400 | 0 | 21600 | 0 | 370 | 370 | 370
July | 195 | 7 | 4663 | 337.5 | 0.17 | 0.21 | 0.25 | 0.27 | 0.27 | 0.27 | 125 | 675 | 0 | 5400 | 0 | 21600 | 0 | 462.5 | 462.5 | 462.5
July | 195 | 8 | 4664 | 360 | 0.33 | 0.375 | 0.42 | 0.27 | 0.27 | 0.27 | 210 | 675 | 0 | 5400 | 0 | 21600 | 0 | 525 | 525 | 525
July | 195 | 9 | 4665 | 360 | 0.5 | 0.54 | 0.58 | 0.24 | 0.24 | 0.24 | 290 | 600 | 0 | 5400 | 0 | 21600 | 0 | 530 | 530 | 530
July | 195 | 10 | 4666 | 351 | 0.67 | 0.71 | 0.75 | 0.27 | 0.27 | 0.27 | 375 | 675 | 0 | 5400 | 0 | 21600 | 0 | 699 | 699 | 699
July | 195 | 11 | 4667 | 346.5 | 0.83 | 0.875 | 0.92 | 0.24 | 0.24 | 0.24 | 460 | 600 | 0 | 5400 | 0 | 21600 | 0 | 713.5 | 713.5 | 713.5
July | 195 | 12 | 4668 | 346.5 | 1 | 1 | 1 | 0.225 | 0.225 | 0.225 | 500 | 562.5 | 0 | 5400 | 0 | 21600 | 0 | 716 | 716 | 716
July | 195 | 13 | 4669 | 360 | 0.83 | 0.875 | 0.92 | 0.24 | 0.24 | 0.24 | 460 | 600 | 0 | 5400 | 0 | 21600 | 0 | 700 | 700 | 700
July | 195 | 14 | 4670 | 360 | 0.67 | 0.71 | 0.75 | 0.255 | 0.255 | 0.255 | 375 | 637.5 | 0 | 5400 | 0 | 21600 | 0 | 652.5 | 652.5 | 652.5
July | 195 | 15 | 4671 | 382.5 | 0.5 | 0.54 | 0.58 | 0.27 | 0.27 | 0.27 | 290 | 675 | 0 | 5400 | 0 | 21600 | 0 | 582.5 | 582.5 | 582.5
July | 195 | 16 | 4672 | 405 | 0.33 | 0.375 | 0.42 | 0.27 | 0.27 | 0.27 | 210 | 675 | 0 | 5400 | 0 | 21600 | 0 | 480 | 480 | 480
July | 195 | 17 | 4673 | 427.5 | 0.17 | 0.21 | 0.25 | 0.3 | 0.3 | 0.3 | 125 | 750 | 0 | 5400 | 0 | 21600 | 0 | 447.5 | 447.5 | 447.5
July | 195 | 18 | 4674 | 450 | 0.08 | 0.125 | 0.17 | 0.285 | 0.285 | 0.285 | 85 | 712.5 | 0 | 5400 | 0 | 21600 | 0 | 347.5 | 347.5 | 347.5
July | 195 | 19 | 4675 | 436.5 | 0 | 0.04 | 0.08 | 0.27 | 0.27 | 0.27 | 40 | 675 | 0 | 5400 | 0 | 21600 | 0 | 278.5 | 278.5 | 278.5
July | 195 | 20 | 4676 | 427.5 | 0 | 0 | 0 | 0.27 | 0.27 | 0.27 | 0 | 675 | 0 | 5400 | 0 | 21600 | 0 | 247.5 | 247.5 | 247.5
July | 195 | 21 | 4677 | 405 | 0 | 0 | 0 | 0.27 | 0.27 | 0.27 | 0 | 675 | 0 | 5400 | 0 | 21600 | 0 | 270 | 270 | 270
July | 195 | 22 | 4678 | 382.5 | 0 | 0 | 0 | 0.285 | 0.285 | 0.285 | 0 | 712.5 | 0 | 5400 | 0 | 21600 | 0 | 330 | 330 | 330
July | 195 | 23 | 4679 | 360 | 0 | 0 | 0 | 0.24 | 0.24 | 0.24 | 0 | 600 | 0 | 5400 | 0 | 21600 | 0 | 240 | 240 | 240
July | 195 | 24 | 4680 | 315 | 0 | 0 | 0 | 0.24 | 0.24 | 0.24 | 0 | 600 | 0 | 5400 | 0 | 21600 | 0 | 285 | 285 | 285
July | 196 | 1 | 4681 | 270 | 0 | 0 | 0 | 0.3 | 0.3 | 0.3 | 0 | 750 | 0 | 5400 | 0 | 21600 | 0 | 480 | 480 | 480
July | 196 | 2 | 4682 | 247.5 | 0 | 0 | 0 | 0.27 | 0.27 | 0.27 | 0 | 675 | 0 | 5400 | 0 | 21600 | 0 | 427.5 | 427.5 | 427.5
July | 196 | 3 | 4683 | 225 | 0 | 0 | 0 | 0.27 | 0.27 | 0.27 | 0 | 675 | 0 | 5400 | 0 | 21600 | 0 | 450 | 450 | 450
July | 196 | 4 | 4684 | 270 | 0 | 0 | 0 | 0.3 | 0.3 | 0.3 | 0 | 750 | 0 | 5400 | 0 | 21600 | 0 | 480 | 480 | 480
July | 196 | 5 | 4685 | 292.5 | 0 | 0.04 | 0.08 | 0.24 | 0.24 | 0.24 | 40 | 600 | 0 | 5400 | 0 | 21600 | 0 | 347.5 | 347.5 | 347.5
July | 196 | 6 | 4686 | 315 | 0.08 | 0.125 | 0.17 | 0.24 | 0.24 | 0.24 | 85 | 600 | 0 | 5400 | 0 | 21600 | 0 | 370 | 370 | 370
July | 196 | 7 | 4687 | 337.5 | 0.17 | 0.21 | 0.25 | 0.27 | 0.27 | 0.27 | 125 | 675 | 0 | 5400 | 0 | 21600 | 0 | 462.5 | 462.5 | 462.5
July | 196 | 8 | 4688 | 360 | 0.33 | 0.375 | 0.42 | 0.27 | 0.27 | 0.27 | 210 | 675 | 0 | 5400 | 0 | 21600 | 0 | 525 | 525 | 525
July | 196 | 9 | 4689 | 360 | 0.5 | 0.54 | 0.58 | 0.24 | 0.24 | 0.24 | 290 | 600 | 0 | 5400 | 0 | 21600 | 0 | 530 | 530 | 530
July | 196 | 10 | 4690 | 351 | 0.67 | 0.71 | 0.75 | 0.27 | 0.27 | 0.27 | 375 | 675 | 0 | 5400 | 0 | 21600 | 0 | 699 | 699 | 699
July | 196 | 11 | 4691 | 346.5 | 0.83 | 0.875 | 0.92 | 0.24 | 0.24 | 0.24 | 460 | 600 | 0 | 5400 | 0 | 21600 | 0 | 713.5 | 713.5 | 713.5
July | 196 | 12 | 4692 | 346.5 | 1 | 1 | 1 | 0.225 | 0.225 | 0.225 | 500 | 562.5 | 0 | 5400 | 0 | 21600 | 0 | 716 | 716 | 716
July | 196 | 13 | 4693 | 360 | 0.83 | 0.875 | 0.92 | 0.24 | 0.24 | 0.24 | 460 | 600 | 0 | 5400 | 0 | 21600 | 0 | 700 | 700 | 700
July | 196 | 14 | 4694 | 360 | 0.67 | 0.71 | 0.75 | 0.255 | 0.255 | 0.255 | 375 | 637.5 | 0 | 5400 | 0 | 21600 | 0 | 652.5 | 652.5 | 652.5
July | 196 | 15 | 4695 | 382.5 | 0.5 | 0.54 | 0.58 | 0.27 | 0.27 | 0.27 | 290 | 675 | 0 | 5400 | 0 | 21600 | 0 | 582.5 | 582.5 | 582.5
July | 196 | 16 | 4696 | 405 | 0.33 | 0.375 | 0.42 | 0.27 | 0.27 | 0.27 | 210 | 675 | 0 | 5400 | 0 | 21600 | 0 | 480 | 480 | 480
July | 196 | 17 | 4697 | 427.5 | 0.17 | 0.21 | 0.25 | 0.3 | 0.3 | 0.3 | 125 | 750 | 0 | 5400 | 0 | 21600 | 0 | 447.5 | 447.5 | 447.5
July | 196 | 18 | 4698 | 450 | 0.08 | 0.125 | 0.17 | 0.285 | 0.285 | 0.285 | 85 | 712.5 | 0 | 5400 | 0 | 21600 | 0 | 347.5 | 347.5 | 347.5
July | 196 | 19 | 4699 | 436.5 | 0 | 0.04 | 0.08 | 0.27 | 0.27 | 0.27 | 40 | 675 | 0 | 5400 | 0 | 21600 | 0 | 278.5 | 278.5 | 278.5
July | 196 | 20 | 4700 | 427.5 | 0 | 0 | 0 | 0.27 | 0.27 | 0.27 | 0 | 675 | 0 | 5400 | 0 | 21600 | 0 | 247.5 | 247.5 | 247.5
July | 196 | 21 | 4701 | 405 | 0 | 0 | 0 | 0.27 | 0.27 | 0.27 | 0 | 675 | 0 | 5400 | 0 | 21600 | 0 | 270 | 270 | 270
July | 196 | 22 | 4702 | 382.5 | 0 | 0 | 0 | 0.285 | 0.285 | 0.285 | 0 | 712.5 | 0 | 5400 | 0 | 21600 | 0 | 330 | 330 | 330
July | 196 | 23 | 4703 | 360 | 0 | 0 | 0 | 0.24 | 0.24 | 0.24 | 0 | 600 | 0 | 5400 | 0 | 21600 | 0 | 240 | 240 | 240
July | 196 | 24 | 4704 | 315 | 0 | 0 | 0 | 0.24 | 0.24 | 0.24 | 0 | 600 | 0 | 5400 | 0 | 21600 | 0 | 285 | 285 | 285
July | 197 | 1 | 4705 | 270 | 0 | 0 | 0 | 0.27017 | 0.27017 | 0.27017 | 0 | 675.4292 | 0 | 5400 | 0 | 21600 | 0 | 405.4292 | 405.4292 | 405.4292
July | 197 | 2 | 4706 | 247.5 | 0 | 0 | 0 | 0.24315 | 0.24315 | 0.24315 | 0 | 607.8863 | 0 | 5400 | 0 | 21600 | 0 | 360.3863 | 360.3863 | 360.3863
July | 197 | 3 | 4707 | 225 | 0 | 0 | 0 | 0.24315 | 0.24315 | 0.24315 | 0 | 607.8863 | 0 | 5400 | 0 | 21600 | 0 | 382.8863 | 382.8863 | 382.8863
July | 197 | 4 | 4708 | 270 | 0 | 0 | 0 | 0.27017 | 0.27017 | 0.27017 | 0 | 675.4292 | 0 | 5400 | 0 | 21600 | 0 | 405.4292 | 405.4292 | 405.4292
July | 197 | 5 | 4709 | 292.5 | 0 | 0.04 | 0.08 | 0.21614 | 0.21614 | 0.21614 | 40 | 540.3434 | 0 | 5400 | 0 | 21600 | 0 | 287.8434 | 287.8434 | 287.8434
July | 197 | 6 | 4710 | 315 | 0.08 | 0.125 | 0.17 | 0.21614 | 0.21614 | 0.21614 | 85 | 540.3434 | 0 | 5400 | 0 | 21600 | 0 | 310.3434 | 310.3434 | 310.3434
July | 197 | 7 | 4711 | 337.5 | 0.17 | 0.21 | 0.25 | 0.24315 | 0.24315 | 0.24315 | 125 | 607.8863 | 0 | 5400 | 0 | 21600 | 0 | 395.3863 | 395.3863 | 395.3863
July | 197 | 8 | 4712 | 360 | 0.33 | 0.375 | 0.42 | 0.24315 | 0.24315 | 0.24315 | 210 | 607.8863 | 0 | 5400 | 0 | 21600 | 0 | 457.8863 | 457.8863 | 457.8863
July | 197 | 9 | 4713 | 360 | 0.5 | 0.54 | 0.58 | 0.21614 | 0.21614 | 0.21614 | 290 | 540.3434 | 0 | 5400 | 0 | 21600 | 0 | 470.3434 | 470.3434 | 470.3434
July | 197 | 10 | 4714 | 351 | 0.67 | 0.71 | 0.75 | 0.24315 | 0.24315 | 0.24315 | 375 | 607.8863 | 0 | 5400 | 0 | 21600 | 0 | 631.8863 | 631.8863 | 631.8863
July | 197 | 11 | 4715 | 346.5 | 0.83 | 0.875 | 0.92 | 0.21614 | 0.21614 | 0.21614 | 460 | 540.3434 | 0 | 5400 | 0 | 21600 | 0 | 653.8434 | 653.8434 | 653.8434
July | 197 | 12 | 4716 | 346.5 | 1 | 1 | 1 | 0.20263 | 0.20263 | 0.20263 | 500 | 506.5719 | 0 | 5400 | 0 | 21600 | 0 | 660.0719 | 660.0719 | 660.0719
July | 197 | 13 | 4717 | 360 | 0.83 | 0.875 | 0.92 | 0.21614 | 0.21614 | 0.21614 | 460 | 540.3434 | 0 | 5400 | 0 | 21600 | 0 | 640.3434 | 640.3434 | 640.3434
July | 197 | 14 | 4718 | 360 | 0.67 | 0.71 | 0.75 | 0.22965 | 0.22965 | 0.22965 | 375 | 574.1148 | 0 | 5400 | 0 | 21600 | 0 | 589.1148 | 589.1148 | 589.1148
July | 197 | 15 | 4719 | 382.5 | 0.5 | 0.54 | 0.58 | 0.24315 | 0.24315 | 0.24315 | 290 | 607.8863 | 0 | 5400 | 0 | 21600 | 0 | 515.3863 | 515.3863 | 515.3863
July | 197 | 16 | 4720 | 405 | 0.33 | 0.375 | 0.42 | 0.24315 | 0.24315 | 0.24315 | 210 | 607.8863 | 0 | 5400 | 0 | 21600 | 0 | 412.8863 | 412.8863 | 412.8863
July | 197 | 17 | 4721 | 427.5 | 0.17 | 0.21 | 0.25 | 0.27017 | 0.27017 | 0.27017 | 125 | 675.4292 | 0 | 5400 | 0 | 21600 | 0 | 372.9292 | 372.9292 | 372.9292
July | 197 | 18 | 4722 | 450 | 0.08 | 0.125 | 0.17 | 0.25666 | 0.25666 | 0.25666 | 85 | 641.6578 | 0 | 5400 | 0 | 21600 | 0 | 276.6578 | 276.6578 | 276.6578
July | 197 | 19 | 4723 | 436.5 | 0 | 0.04 | 0.08 | 0.24315 | 0.24315 | 0.24315 | 40 | 607.8863 | 0 | 5400 | 0 | 21600 | 0 | 211.3863 | 211.3863 | 211.3863
July | 197 | 20 | 4724 | 427.5 | 0 | 0 | 0 | 0.24315 | 0.24315 | 0.24315 | 0 | 607.8863 | 0 | 5400 | 0 | 21600 | 0 | 180.3863 | 180.3863 | 180.3863
July | 197 | 21 | 4725 | 405 | 0 | 0 | 0 | 0.24315 | 0.24315 | 0.24315 | 0 | 607.8863 | 0 | 5400 | 0 | 21600 | 0 | 202.8863 | 202.8863 | 202.8863
July | 197 | 22 | 4726 | 382.5 | 0 | 0 | 0 | 0.25666 | 0.25666 | 0.25666 | 0 | 641.6578 | 0 | 5400 | 0 | 21600 | 0 | 259.1578 | 259.1578 | 259.1578
July | 197 | 23 | 4727 | 360 | 0 | 0 | 0 | 0.21614 | 0.21614 | 0.21614 | 0 | 540.3434 | 0 | 5400 | 0 | 21600 | 0 | 180.3434 | 180.3434 | 180.3434
July | 197 | 24 | 4728 | 315 | 0 | 0 | 0 | 0.21614 | 0.21614 | 0.21614 | 0 | 540.3434 | 0 | 5400 | 0 | 21600 | 0 | 225.3434 | 225.3434 | 225.3434
July | 198 | 1 | 4729 | 298.72 | 0 | 0 | 0 | 0.11871 | 0.3 | 0.3 | 0 | 750 | 0 | 5400 | 0 | 21600 | 0 | 451.28 | 451.28 | 451.28
July | 198 | 2 | 4730 | 273.8266 | 0 | 0 | 0 | 0.10684 | 0.27 | 0.27 | 0 | 675 | 0 | 5400 | 0 | 21600 | 0 | 401.1734 | 401.1734 | 401.1734
July | 198 | 3 | 4731 | 248.9333 | 0 | 0 | 0 | 0.10684 | 0.27 | 0.27 | 0 | 675 | 0 | 5400 | 0 | 21600 | 0 | 426.0667 | 426.0667 | 426.0667
July | 198 | 4 | 4732 | 298.72 | 0 | 0 | 0 | 0.11871 | 0.3 | 0.3 | 0 | 750 | 0 | 5400 | 0 | 21600 | 0 | 451.28 | 451.28 | 451.28
July | 198 | 5 | 4733 | 323.6133 | 0 | 0.033864 | 0.08 | 0.094968 | 0.24 | 0.24 | 40 | 600 | 0 | 5400 | 0 | 21600 | 0 | 316.3867 | 316.3867 | 316.3867
July | 198 | 6 | 4734 | 348.5066 | 0.067728 | 0.10583 | 0.17 | 0.094968 | 0.24 | 0.24 | 85 | 600 | 0 | 5400 | 0 | 21600 | 0 | 336.4934 | 336.4934 | 336.4934
July | 198 | 7 | 4735 | 373.3999 | 0.14392 | 0.17779 | 0.25 | 0.10684 | 0.27 | 0.27 | 125 | 675 | 0 | 5400 | 0 | 21600 | 0 | 426.6001 | 426.6001 | 426.6001
July | 198 | 8 | 4736 | 398.2933 | 0.27938 | 0.31748 | 0.42 | 0.10684 | 0.27 | 0.27 | 210 | 675 | 0 | 5400 | 0 | 21600 | 0 | 486.7067 | 486.7067 | 486.7067
July | 198 | 9 | 4737 | 398.2933 | 0.4233 | 0.45717 | 0.58 | 0.094968 | 0.24 | 0.24 | 290 | 600 | 0 | 5400 | 0 | 21600 | 0 | 491.7067 | 491.7067 | 491.7067
July | 198 | 10 | 4738 | 388.3359 | 0.56723 | 0.60109 | 0.75 | 0.10684 | 0.27 | 0.27 | 375 | 675 | 0 | 5400 | 0 | 21600 | 0 | 661.6641 | 661.6641 | 661.6641
July | 198 | 11 | 4739 | 383.3573 | 0.70268 | 0.74078 | 0.92 | 0.094968 | 0.24 | 0.24 | 460 | 600 | 0 | 5400 | 0 | 21600 | 0 | 676.6427 | 676.6427 | 676.6427
July | 198 | 12 | 4740 | 383.3573 | 0.84661 | 0.84661 | 1 | 0.089032 | 0.225 | 0.225 | 500 | 562.5 | 0 | 5400 | 0 | 21600 | 0 | 679.1427 | 679.1427 | 679.1427
July | 198 | 13 | 4741 | 398.2933 | 0.70268 | 0.74078 | 0.92 | 0.094968 | 0.24 | 0.24 | 460 | 600 | 0 | 5400 | 0 | 21600 | 0 | 661.7067 | 661.7067 | 661.7067
July | 198 | 14 | 4742 | 398.2933 | 0.56723 | 0.60109 | 0.75 | 0.1009 | 0.255 | 0.255 | 375 | 637.5 | 0 | 5400 | 0 | 21600 | 0 | 614.2067 | 614.2067 | 614.2067
July | 198 | 15 | 4743 | 423.1866 | 0.4233 | 0.45717 | 0.58 | 0.10684 | 0.27 | 0.27 | 290 | 675 | 0 | 5400 | 0 | 21600 | 0 | 541.8134 | 541.8134 | 541.8134
July | 198 | 16 | 4744 | 448.0799 | 0.27938 | 0.31748 | 0.42 | 0.10684 | 0.27 | 0.27 | 210 | 675 | 0 | 5400 | 0 | 21600 | 0 | 436.9201 | 436.9201 | 436.9201
July | 198 | 17 | 4745 | 472.9733 | 0.14392 | 0.17779 | 0.25 | 0.11871 | 0.3 | 0.3 | 125 | 750 | 0 | 5400 | 0 | 21600 | 0 | 402.0267 | 402.0267 | 402.0267
July | 198 | 18 | 4746 | 497.8666 | 0.067728 | 0.10583 | 0.17 | 0.11277 | 0.285 | 0.285 | 85 | 712.5 | 0 | 5400 | 0 | 21600 | 0 | 299.6334 | 299.6334 | 299.6334
July | 198 | 19 | 4747 | 482.9306 | 0 | 0.033864 | 0.08 | 0.10684 | 0.27 | 0.27 | 40 | 675 | 0 | 5400 | 0 | 21600 | 0 | 232.0694 | 232.0694 | 232.0694
July | 198 | 20 | 4748 | 472.9733 | 0 | 0 | 0 | 0.10684 | 0.27 | 0.27 | 0 | 675 | 0 | 5400 | 0 | 21600 | 0 | 202.0267 | 202.0267 | 202.0267
July | 198 | 21 | 4749 | 448.0799 | 0 | 0 | 0 | 0.10684 | 0.27 | 0.27 | 0 | 675 | 0 | 5400 | 0 | 21600 | 0 | 226.9201 | 226.9201 | 226.9201
July | 198 | 22 | 4750 | 423.1866 | 0 | 0 | 0 | 0.11277 | 0.285 | 0.285 | 0 | 712.5 | 0 | 5400 | 0 | 21600 | 0 | 289.3134 | 289.3134 | 289.3134
July | 198 | 23 | 4751 | 398.2933 | 0 | 0 | 0 | 0.094968 | 0.24 | 0.24 | 0 | 600 | 0 | 5400 | 0 | 21600 | 0 | 201.7067 | 201.7067 | 201.7067
July | 198 | 24 | 4752 | 348.5066 | 0 | 0 | 0 | 0.094968 | 0.24 | 0.24 | 0 | 600 | 0 | 5400 | 0 | 21600 | 0 | 251.4934 | 251.4934 | 251.4934
July | 199 | 1 | 4753 | 270 | 0 | 0 | 0 | 0.12914 | 0.3 | 0.3 | 0 | 750 | 0 | 5400 | 0 | 21600 | 0 | 480 | 480 | 480
July | 199 | 2 | 4754 | 247.5 | 0 | 0 | 0 | 0.11622 | 0.27 | 0.27 | 0 | 675 | 0 | 5400 | 0 | 21600 | 0 | 427.5 | 427.5 | 427.5
July | 199 | 3 | 4755 | 225 | 0 | 0 | 0 | 0.11622 | 0.27 | 0.27 | 0 | 675 | 0 | 5400 | 0 | 21600 | 0 | 450 | 450 | 450
July | 199 | 4 | 4756 | 270 | 0 | 0 | 0 | 0.12914 | 0.3 | 0.3 | 0 | 750 | 0 | 5400 | 0 | 21600 | 0 | 480 | 480 | 480
July | 199 | 5 | 4757 | 292.5 | 0 | 0.04 | 0.08 | 0.10331 | 0.24 | 0.24 | 40 | 600 | 0 | 5400 | 0 | 21600 | 0 | 347.5 | 347.5 | 347.5
July | 199 | 6 | 4758 | 315 | 0.08 | 0.125 | 0.17 | 0.10331 | 0.24 | 0.24 | 85 | 600 | 0 | 5400 | 0 | 21600 | 0 | 370 | 370 | 370
July | 199 | 7 | 4759 | 337.5 | 0.17 | 0.21 | 0.25 | 0.11622 | 0.27 | 0.27 | 125 | 675 | 0 | 5400 | 0 | 21600 | 0 | 462.5 | 462.5 | 462.5
July | 199 | 8 | 4760 | 360 | 0.33 | 0.375 | 0.42 | 0.11622 | 0.27 | 0.27 | 210 | 675 | 0 | 5400 | 0 | 21600 | 0 | 525 | 525 | 525
July | 199 | 9 | 4761 | 360 | 0.5 | 0.54 | 0.58 | 0.10331 | 0.24 | 0.24 | 290 | 600 | 0 | 5400 | 0 | 21600 | 0 | 530 | 530 | 530
July | 199 | 10 | 4762 | 351 | 0.67 | 0.71 | 0.75 | 0.11622 | 0.27 | 0.27 | 375 | 675 | 0 | 5400 | 0 | 21600 | 0 | 699 | 699 | 699
July | 199 | 11 | 4763 | 346.5 | 0.83 | 0.875 | 0.92 | 0.10331 | 0.24 | 0.24 | 460 | 600 | 0 | 5400 | 0 | 21600 | 0 | 713.5 | 713.5 | 713.5
July | 199 | 12 | 4764 | 346.5 | 1 | 1 | 1 | 0.096852 | 0.225 | 0.225 | 500 | 562.5 | 0 | 5400 | 0 | 21600 | 0 | 716 | 716 | 716
July | 199 | 13 | 4765 | 360 | 0.83 | 0.875 | 0.92 | 0.10331 | 0.24 | 0.24 | 460 | 600 | 0 | 5400 | 0 | 21600 | 0 | 700 | 700 | 700
July | 199 | 14 | 4766 | 360 | 0.67 | 0.71 | 0.75 | 0.10977 | 0.255 | 0.255 | 375 | 637.5 | 0 | 5400 | 0 | 21600 | 0 | 652.5 | 652.5 | 652.5
July | 199 | 15 | 4767 | 382.5 | 0.5 | 0.54 | 0.58 | 0.11622 | 0.27 | 0.27 | 290 | 675 | 0 | 5400 | 0 | 21600 | 0 | 582.5 | 582.5 | 582.5
July | 199 | 16 | 4768 | 405 | 0.33 | 0.375 | 0.42 | 0.11622 | 0.27 | 0.27 | 210 | 675 | 0 | 5400 | 0 | 21600 | 0 | 480 | 480 | 480
July | 199 | 17 | 4769 | 427.5 | 0.17 | 0.21 | 0.25 | 0.12914 | 0.3 | 0.3 | 125 | 750 | 0 | 5400 | 0 | 21600 | 0 | 447.5 | 447.5 | 447.5
July | 199 | 18 | 4770 | 450 | 0.08 | 0.125 | 0.17 | 0.12268 | 0.285 | 0.285 | 85 | 712.5 | 0 | 5400 | 0 | 21600 | 0 | 347.5 | 347.5 | 347.5
July | 199 | 19 | 4771 | 436.5 | 0 | 0.04 | 0.08 | 0.11622 | 0.27 | 0.27 | 40 | 675 | 0 | 5400 | 0 | 21600 | 0 | 278.5 | 278.5 | 278.5
July | 199 | 20 | 4772 | 427.5 | 0 | 0 | 0 | 0.11622 | 0.27 | 0.27 | 0 | 675 | 0 | 5400 | 0 | 21600 | 0 | 247.5 | 247.5 | 247.5
July | 199 | 21 | 4773 | 405 | 0 | 0 | 0 | 0.11622 | 0.27 | 0.27 | 0 | 675 | 0 | 5400 | 0 | 21600 | 0 | 270 | 270 | 270
July | 199 | 22 | 4774 | 382.5 | 0 | 0 | 0 | 0.12268 | 0.285 | 0.285 | 0 | 712.5 | 0 | 5400 | 0 | 21600 | 0 | 330 | 330 | 330
July | 199 | 23 | 4775 | 360 | 0 | 0 | 0 | 0.10331 | 0.24 | 0.24 | 0 | 600 | 0 | 5400 | 0 | 21600 | 0 | 240 | 240 | 240
July | 199 | 24 | 4776 | 315 | 0 | 0 | 0 | 0.10331 | 0.24 | 0.24 | 0 | 600 | 0 | 5400 | 0 | 21600 | 0 | 285 | 285 | 285
July | 200 | 1 | 4777 | 270 | 0 | 0 | 0 | 0.21863 | 0.21863 | 0.21863 | 0 | 546.5726 | 0 | 5400 | 0 | 21600 | 0 | 276.5726 | 276.5726 | 276.5726
July | 200 | 2 | 4778 | 247.5 | 0 | 0 | 0 | 0.19677 | 0.19677 | 0.19677 | 0 | 491.9154 | 0 | 5400 | 0 | 21600 | 0 | 244.4154 | 244.4154 | 244.4154
July | 200 | 3 | 4779 | 225 | 0 | 0 | 0 | 0.19677 | 0.19677 | 0.19677 | 0 | 491.9154 | 0 | 5400 | 0 | 21600 | 0 | 266.9154 | 266.9154 | 266.9154
July | 200 | 4 | 4780 | 270 | 0 | 0 | 0 | 0.21863 | 0.21863 | 0.21863 | 0 | 546.5726 | 0 | 5400 | 0 | 21600 | 0 | 276.5726 | 276.5726 | 276.5726
July | 200 | 5 | 4781 | 292.5 | 0 | 0.04 | 0.08 | 0.1749 | 0.1749 | 0.1749 | 40 | 437.2581 | 0 | 5400 | 0 | 21600 | 0 | 184.7581 | 184.7581 | 184.7581
July | 200 | 6 | 4782 | 315 | 0.08 | 0.125 | 0.17 | 0.1749 | 0.1749 | 0.1749 | 85 | 437.2581 | 0 | 5400 | 0 | 21600 | 0 | 207.2581 | 207.2581 | 207.2581
July | 200 | 7 | 4783 | 337.5 | 0.17 | 0.21 | 0.25 | 0.19677 | 0.19677 | 0.19677 | 125 | 491.9154 | 0 | 5400 | 0 | 21600 | 0 | 279.4154 | 279.4154 | 279.4154
July | 200 | 8 | 4784 | 360 | 0.33 | 0.375 | 0.42 | 0.19677 | 0.19677 | 0.19677 | 210 | 491.9154 | 0 | 5400 | 0 | 21600 | 0 | 341.9154 | 341.9154 | 341.9154
July | 200 | 9 | 4785 | 360 | 0.5 | 0.54 | 0.58 | 0.1749 | 0.1749 | 0.1749 | 290 | 437.2581 | 0 | 5400 | 0 | 21600 | 0 | 367.2581 | 367.2581 | 367.2581
July | 200 | 10 | 4786 | 351 | 0.67 | 0.71 | 0.75 | 0.19677 | 0.19677 | 0.19677 | 375 | 491.9154 | 0 | 5400 | 0 | 21600 | 0 | 515.9154 | 515.9154 | 515.9154
July | 200 | 11 | 4787 | 346.5 | 0.83 | 0.875 | 0.92 | 0.1749 | 0.1749 | 0.1749 | 460 | 437.2581 | 0 | 5400 | 0 | 21600 | 0 | 550.7581 | 550.7581 | 550.7581
July | 200 | 12 | 4788 | 346.5 | 1 | 1 | 1 | 0.16397 | 0.16397 | 0.16397 | 500 | 409.9295 | 0 | 5400 | 0 | 21600 | 0 | 563.4295 | 563.4295 | 563.4295
July | 200 | 13 | 4789 | 360 | 0.83 | 0.875 | 0.92 | 0.1749 | 0.1749 | 0.1749 | 460 | 437.2581 | 0 | 5400 | 0 | 21600 | 0 | 537.2581 | 537.2581 | 537.2581
July | 200 | 14 | 4790 | 360 | 0.67 | 0.71 | 0.75 | 0.18583 | 0.18583 | 0.18583 | 375 | 464.5867 | 0 | 5400 | 0 | 21600 | 0 | 479.5867 | 479.5867 | 479.5867
July | 200 | 15 | 4791 | 382.5 | 0.5 | 0.54 | 0.58 | 0.19677 | 0.19677 | 0.19677 | 290 | 491.9154 | 0 | 5400 | 0 | 21600 | 0 | 399.4154 | 399.4154 | 399.4154
July | 200 | 16 | 4792 | 405 | 0.33 | 0.375 | 0.42 | 0.19677 | 0.19677 | 0.19677 | 210 | 491.9154 | 0 | 5400 | 0 | 21600 | 0 | 296.9154 | 296.9154 | 296.9154
July | 200 | 17 | 4793 | 427.5 | 0.17 | 0.21 | 0.25 | 0.21863 | 0.21863 | 0.21863 | 125 | 546.5726 | 0 | 5400 | 0 | 21600 | 0 | 244.0726 | 244.0726 | 244.0726
July | 200 | 18 | 4794 | 450 | 0.08 | 0.125 | 0.17 | 0.2077 | 0.2077 | 0.2077 | 85 | 519.244 | 0 | 5400 | 0 | 21600 | 0 | 154.244 | 154.244 | 154.244
July | 200 | 19 | 4795 | 436.5 | 0 | 0.04 | 0.08 | 0.19677 | 0.19677 | 0.19677 | 40 | 491.9154 | 0 | 5400 | 0 | 21600 | 0 | 95.4154 | 95.4154 | 95.4154
July | 200 | 20 | 4796 | 427.5 | 0 | 0 | 0 | 0.19677 | 0.19677 | 0.19677 | 0 | 491.9154 | 0 | 5400 | 0 | 21600 | 0 | 64.4154 | 64.4154 | 64.4154
July | 200 | 21 | 4797 | 405 | 0 | 0 | 0 | 0.19677 | 0.19677 | 0.19677 | 0 | 491.9154 | 0 | 5400 | 0 | 21600 | 0 | 86.9154 | 86.9154 | 86.9154
July | 200 | 22 | 4798 | 382.5 | 0 | 0 | 0 | 0.2077 | 0.2077 | 0.2077 | 0 | 519.244 | 0 | 5400 | 0 | 21600 | 0 | 136.744 | 136.744 | 136.744
July | 200 | 23 | 4799 | 360 | 0 | 0 | 0 | 0.1749 | 0.1749 | 0.1749 | 0 | 437.2581 | 0 | 5400 | 0 | 21600 | 0 | 77.2581 | 77.2581 | 77.2581
July | 200 | 24 | 4800 | 315 | 0 | 0 | 0 | 0.1749 | 0.1749 | 0.1749 | 0 | 437.2581 | 0 | 5400 | 0 | 21600 | 0 | 122.2581 | 122.2581 | 122.2581
July | 201 | 1 | 4801 | 270 | 0 | 0 | 0 | 0.28554 | 0.28554 | 0.28554 | 0 | 713.8556 | 0 | 5400 | 0 | 21600 | 0 | 443.8556 | 443.8556 | 443.8556
July | 201 | 2 | 4802 | 247.5 | 0 | 0 | 0 | 0.25699 | 0.25699 | 0.25699 | 0 | 642.47 | 0 | 5400 | 0 | 21600 | 0 | 394.97 | 394.97 | 394.97
July | 201 | 3 | 4803 | 225 | 0 | 0 | 0 | 0.25699 | 0.25699 | 0.25699 | 0 | 642.47 | 0 | 5400 | 0 | 21600 | 0 | 417.47 | 417.47 | 417.47
July | 201 | 4 | 4804 | 270 | 0 | 0 | 0 | 0.28554 | 0.28554 | 0.28554 | 0 | 713.8556 | 0 | 5400 | 0 | 21600 | 0 | 443.8556 | 443.8556 | 443.8556
July | 201 | 5 | 4805 | 292.5 | 0 | 0.04 | 0.08 | 0.22843 | 0.22843 | 0.22843 | 40 | 571.0845 | 0 | 5400 | 0 | 21600 | 0 | 318.5845 | 318.5845 | 318.5845
July | 201 | 6 | 4806 | 315 | 0.08 | 0.125 | 0.17 | 0.22843 | 0.22843 | 0.22843 | 85 | 571.0845 | 0 | 5400 | 0 | 21600 | 0 | 341.0845 | 341.0845 | 341.0845
July | 201 | 7 | 4807 | 337.5 | 0.17 | 0.21 | 0.25 | 0.25699 | 0.25699 | 0.25699 | 125 | 642.47 | 0 | 5400 | 0 | 21600 | 0 | 429.97 | 429.97 | 429.97
July | 201 | 8 | 4808 | 360 | 0.33 | 0.375 | 0.42 | 0.25699 | 0.25699 | 0.25699 | 210 | 642.47 | 0 | 5400 | 0 | 21600 | 0 | 492.47 | 492.47 | 492.47
July | 201 | 9 | 4809 | 360 | 0.5 | 0.54 | 0.58 | 0.22843 | 0.22843 | 0.22843 | 290 | 571.0845 | 0 | 5400 | 0 | 21600 | 0 | 501.0845 | 501.0845 | 501.0845
July | 201 | 10 | 4810 | 351 | 0.67 | 0.71 | 0.75 | 0.25699 | 0.25699 | 0.25699 | 375 | 642.47 | 0 | 5400 | 0 | 21600 | 0 | 666.47 | 666.47 | 666.47
July | 201 | 11 | 4811 | 346.5 | 0.83 | 0.875 | 0.92 | 0.22843 | 0.22843 | 0.22843 | 460 | 571.0845 | 0 | 5400 | 0 | 21600 | 0 | 684.5845 | 684.5845 | 684.5845
July | 201 | 12 | 4812 | 346.5 | 1 | 1 | 1 | 0.21416 | 0.21416 | 0.21416 | 500 | 535.3917 | 0 | 5400 | 0 | 21600 | 0 | 688.8917 | 688.8917 | 688.8917
July | 201 | 13 | 4813 | 360 | 0.83 | 0.875 | 0.92 | 0.22843 | 0.22843 | 0.22843 | 460 | 571.0845 | 0 | 5400 | 0 | 21600 | 0 | 671.0845 | 671.0845 | 671.0845
July | 201 | 14 | 4814 | 360 | 0.67 | 0.71 | 0.75 | 0.24271 | 0.24271 | 0.24271 | 375 | 606.7773 | 0 | 5400 | 0 | 21600 | 0 | 621.7773 | 621.7773 | 621.7773
July | 201 | 15 | 4815 | 382.5 | 0.5 | 0.54 | 0.58 | 0.25699 | 0.25699 | 0.25699 | 290 | 642.47 | 0 | 5400 | 0 | 21600 | 0 | 549.97 | 549.97 | 549.97
July | 201 | 16 | 4816 | 405 | 0.33 | 0.375 | 0.42 | 0.25699 | 0.25699 | 0.25699 | 210 | 642.47 | 0 | 5400 | 0 | 21600 | 0 | 447.47 | 447.47 | 447.47
July | 201 | 17 | 4817 | 427.5 | 0.17 | 0.21 | 0.25 | 0.28554 | 0.28554 | 0.28554 | 125 | 713.8556 | 0 | 5400 | 0 | 21600 | 0 | 411.3556 | 411.3556 | 411.3556
July | 201 | 18 | 4818 | 450 | 0.08 | 0.125 | 0.17 | 0.27127 | 0.27127 | 0.27127 | 85 | 678.1628 | 0 | 5400 | 0 | 21600 | 0 | 313.1628 | 313.1628 | 313.1628
July | 201 | 19 | 4819 | 436.5 | 0 | 0.04 | 0.08 | 0.25699 | 0.25699 | 0.25699 | 40 | 642.47 | 0 | 5400 | 0 | 21600 | 0 | 245.97 | 245.97 | 245.97
July | 201 | 20 | 4820 | 427.5 | 0 | 0 | 0 | 0.25699 | 0.25699 | 0.25699 | 0 | 642.47 | 0 | 5400 | 0 | 21600 | 0 | 214.97 | 214.97 | 214.97
July | 201 | 21 | 4821 | 405 | 0 | 0 | 0 | 0.25699 | 0.25699 | 0.25699 | 0 | 642.47 | 0 | 5400 | 0 | 21600 | 0 | 237.47 | 237.47 | 237.47
July | 201 | 22 | 4822 | 382.5 | 0 | 0 | 0 | 0.27127 | 0.27127 | 0.27127 | 0 | 678.1628 | 0 | 5400 | 0 | 21600 | 0 | 295.6628 | 295.6628 | 295.6628
July | 201 | 23 | 4823 | 360 | 0 | 0 | 0 | 0.22843 | 0.22843 | 0.22843 | 0 | 571.0845 | 0 | 5400 | 0 | 21600 | 0 | 211.0845 | 211.0845 | 211.0845
July | 201 | 24 | 4824 | 315 | 0 | 0 | 0 | 0.22843 | 0.22843 | 0.22843 | 0 | 571.0845 | 0 | 5400 | 0 | 21600 | 0 | 256.0845 | 256.0845 | 256.0845
July | 202 | 1 | 4825 | 270 | 0 | 0 | 0 | 0.28542 | 0.28542 | 0.28542 | 0 | 713.5607 | 0 | 5400 | 0 | 21600 | 0 | 443.5607 | 443.5607 | 443.5607
July | 202 | 2 | 4826 | 247.5 | 0 | 0 | 0 | 0.25688 | 0.25688 | 0.25688 | 0 | 642.2047 | 0 | 5400 | 0 | 21600 | 0 | 394.7047 | 394.7047 | 394.7047
July | 202 | 3 | 4827 | 225 | 0 | 0 | 0 | 0.25688 | 0.25688 | 0.25688 | 0 | 642.2047 | 0 | 5400 | 0 | 21600 | 0 | 417.2047 | 417.2047 | 417.2047
July | 202 | 4 | 4828 | 270 | 0 | 0 | 0 | 0.28542 | 0.28542 | 0.28542 | 0 | 713.5607 | 0 | 5400 | 0 | 21600 | 0 | 443.5607 | 443.5607 | 443.5607
July | 202 | 5 | 4829 | 292.5 | 0 | 0.036479 | 0.072959 | 0.22834 | 0.22834 | 0.22834 | 36.4794 | 570.8486 | 0 | 5400 | 0 | 21600 | 0 | 314.828 | 314.828 | 314.828
July | 202 | 6 | 4830 | 315 | 0.072959 | 0.114 | 0.15504 | 0.22834 | 0.22834 | 0.22834 | 77.5187 | 570.8486 | 0 | 5400 | 0 | 21600 | 0 | 333.3673 | 333.3673 | 333.3673
July | 202 | 7 | 4831 | 337.5 | 0.15504 | 0.19152 | 0.228 | 0.25688 | 0.25688 | 0.25688 | 113.9981 | 642.2047 | 0 | 5400 | 0 | 21600 | 0 | 418.7028 | 418.7028 | 418.7028
July | 202 | 8 | 4832 | 360 | 0.30096 | 0.34199 | 0.38303 | 0.25688 | 0.25688 | 0.25688 | 191.5169 | 642.2047 | 0 | 5400 | 0 | 21600 | 0 | 473.7215 | 473.7215 | 473.7215
July | 202 | 9 | 4833 | 360 | 0.45599 | 0.49247 | 0.52895 | 0.22834 | 0.22834 | 0.22834 | 264.4757 | 570.8486 | 0 | 5400 | 0 | 21600 | 0 | 475.3242 | 475.3242 | 475.3242
July | 202 | 10 | 4834 | 351 | 0.61103 | 0.64751 | 0.68399 | 0.25688 | 0.25688 | 0.25688 | 341.9944 | 642.2047 | 0 | 5400 | 0 | 21600 | 0 | 633.199 | 633.199 | 633.199
July | 202 | 11 | 4835 | 346.5 | 0.75695 | 0.79799 | 0.83903 | 0.22834 | 0.22834 | 0.22834 | 419.5131 | 570.8486 | 0 | 5400 | 0 | 21600 | 0 | 643.8617 | 643.8617 | 643.8617
July | 202 | 12 | 4836 | 346.5 | 0.91199 | 0.91199 | 0.91199 | 0.21407 | 0.21407 | 0.21407 | 455.9925 | 535.1706 | 0 | 5400 | 0 | 21600 | 0 | 644.6631 | 644.6631 | 644.6631
July | 202 | 13 | 4837 | 360 | 0.75695 | 0.79799 | 0.83903 | 0.22834 | 0.22834 | 0.22834 | 419.5131 | 570.8486 | 0 | 5400 | 0 | 21600 | 0 | 630.3617 | 630.3617 | 630.3617
July | 202 | 14 | 4838 | 360 | 0.61103 | 0.64751 | 0.68399 | 0.24261 | 0.24261 | 0.24261 | 341.9944 | 606.5266 | 0 | 5400 | 0 | 21600 | 0 | 588.521 | 588.521 | 588.521
July | 202 | 15 | 4839 | 382.5 | 0.45599 | 0.49247 | 0.52895 | 0.25688 | 0.25688 | 0.25688 | 264.4757 | 642.2047 | 0 | 5400 | 0 | 21600 | 0 | 524.1803 | 524.1803 | 524.1803
July | 202 | 16 | 4840 | 405 | 0.30096 | 0.34199 | 0.38303 | 0.25688 | 0.25688 | 0.25688 | 191.5169 | 642.2047 | 0 | 5400 | 0 | 21600 | 0 | 428.7215 | 428.7215 | 428.7215
July | 202 | 17 | 4841 | 427.5 | 0.15504 | 0.19152 | 0.228 | 0.28542 | 0.28542 | 0.28542 | 113.9981 | 713.5607 | 0 | 5400 | 0 | 21600 | 0 | 400.0589 | 400.0589 | 400.0589
July | 202 | 18 | 4842 | 450 | 0.072959 | 0.114 | 0.15504 | 0.27115 | 0.27115 | 0.27115 | 77.5187 | 677.8827 | 0 | 5400 | 0 | 21600 | 0 | 305.4014 | 305.4014 | 305.4014
July | 202 | 19 | 4843 | 436.5 | 0 | 0.036479 | 0.072959 | 0.25688 | 0.25688 | 0.25688 | 36.4794 | 642.2047 | 0 | 5400 | 0 | 21600 | 0 | 242.1841 | 242.1841 | 242.1841
July | 202 | 20 | 4844 | 427.5 | 0 | 0 | 0 | 0.25688 | 0.25688 | 0.25688 | 0 | 642.2047 | 0 | 5400 | 0 | 21600 | 0 | 214.7047 | 214.7047 | 214.7047
July | 202 | 21 | 4845 | 405 | 0 | 0 | 0 | 0.25688 | 0.25688 | 0.25688 | 0 | 642.2047 | 0 | 5400 | 0 | 21600 | 0 | 237.2047 | 237.2047 | 237.2047
July | 202 | 22 | 4846 | 382.5 | 0 | 0 | 0 | 0.27115 | 0.27115 | 0.27115 | 0 | 677.8827 | 0 | 5400 | 0 | 21600 | 0 | 295.3827 | 295.3827 | 295.3827
July | 202 | 23 | 4847 | 360 | 0 | 0 | 0 | 0.22834 | 0.22834 | 0.22834 | 0 | 570.8486 | 0 | 5400 | 0 | 21600 | 0 | 210.8486 | 210.8486 | 210.8486
July | 202 | 24 | 4848 | 315 | 0 | 0 | 0 | 0.22834 | 0.22834 | 0.22834 | 0 | 570.8486 | 0 | 5400 | 0 | 21600 | 0 | 255.8486 | 255.8486 | 255.8486
July | 203 | 1 | 4849 | 270 | 0 | 0 | 0 | 0.3 | 0.3 | 0.3 | 0 | 750 | 0 | 5400 | 0 | 21600 | 0 | 480 | 480 | 480
July | 203 | 2 | 4850 | 247.5 | 0 | 0 | 0 | 0.27 | 0.27 | 0.27 | 0 | 675 | 0 | 5400 | 0 | 21600 | 0 | 427.5 | 427.5 | 427.5
July | 203 | 3 | 4851 | 225 | 0 | 0 | 0 | 0.27 | 0.27 | 0.27 | 0 | 675 | 0 | 5400 | 0 | 21600 | 0 | 450 | 450 | 450
July | 203 | 4 | 4852 | 270 | 0 | 0 | 0 | 0.3 | 0.3 | 0.3 | 0 | 750 | 0 | 5400 | 0 | 21600 | 0 | 480 | 480 | 480
July | 203 | 5 | 4853 | 292.5 | 0 | 0.04 | 0.08 | 0.24 | 0.24 | 0.24 | 40 | 600 | 0 | 5400 | 0 | 21600 | 0 | 347.5 | 347.5 | 347.5
July | 203 | 6 | 4854 | 315 | 0.08 | 0.125 | 0.17 | 0.24 | 0.24 | 0.24 | 85 | 600 | 0 | 5400 | 0 | 21600 | 0 | 370 | 370 | 370
July | 203 | 7 | 4855 | 337.5 | 0.17 | 0.21 | 0.25 | 0.27 | 0.27 | 0.27 | 125 | 675 | 0 | 5400 | 0 | 21600 | 0 | 462.5 | 462.5 | 462.5
July | 203 | 8 | 4856 | 360 | 0.33 | 0.375 | 0.42 | 0.27 | 0.27 | 0.27 | 210 | 675 | 0 | 5400 | 0 | 21600 | 0 | 525 | 525 | 525
July | 203 | 9 | 4857 | 360 | 0.5 | 0.54 | 0.58 | 0.24 | 0.24 | 0.24 | 290 | 600 | 0 | 5400 | 0 | 21600 | 0 | 530 | 530 | 530
July | 203 | 10 | 4858 | 351 | 0.67 | 0.71 | 0.75 | 0.27 | 0.27 | 0.27 | 375 | 675 | 0 | 5400 | 0 | 21600 | 0 | 699 | 699 | 699
July | 203 | 11 | 4859 | 346.5 | 0.83 | 0.875 | 0.92 | 0.24 | 0.24 | 0.24 | 460 | 600 | 0 | 5400 | 0 | 21600 | 0 | 713.5 | 713.5 | 713.5
July | 203 | 12 | 4860 | 346.5 | 1 | 1 | 1 | 0.225 | 0.225 | 0.225 | 500 | 562.5 | 0 | 5400 | 0 | 21600 | 0 | 716 | 716 | 716
July | 203 | 13 | 4861 | 360 | 0.83 | 0.875 | 0.92 | 0.24 | 0.24 | 0.24 | 460 | 600 | 0 | 5400 | 0 | 21600 | 0 | 700 | 700 | 700
July | 203 | 14 | 4862 | 360 | 0.67 | 0.71 | 0.75 | 0.255 | 0.255 | 0.255 | 375 | 637.5 | 0 | 5400 | 0 | 21600 | 0 | 652.5 | 652.5 | 652.5
July | 203 | 15 | 4863 | 382.5 | 0.5 | 0.54 | 0.58 | 0.27 | 0.27 | 0.27 | 290 | 675 | 0 | 5400 | 0 | 21600 | 0 | 582.5 | 582.5 | 582.5
July | 203 | 16 | 4864 | 405 | 0.33 | 0.375 | 0.42 | 0.27 | 0.27 | 0.27 | 210 | 675 | 0 | 5400 | 0 | 21600 | 0 | 480 | 480 | 480
July | 203 | 17 | 4865 | 427.5 | 0.17 | 0.21 | 0.25 | 0.3 | 0.3 | 0.3 | 125 | 750 | 0 | 5400 | 0 | 21600 | 0 | 447.5 | 447.5 | 447.5
July | 203 | 18 | 4866 | 450 | 0.08 | 0.125 | 0.17 | 0.285 | 0.285 | 0.285 | 85 | 712.5 | 0 | 5400 | 0 | 21600 | 0 | 347.5 | 347.5 | 347.5
July | 203 | 19 | 4867 | 436.5 | 0 | 0.04 | 0.08 | 0.27 | 0.27 | 0.27 | 40 | 675 | 0 | 5400 | 0 | 21600 | 0 | 278.5 | 278.5 | 278.5
July | 203 | 20 | 4868 | 427.5 | 0 | 0 | 0 | 0.27 | 0.27 | 0.27 | 0 | 675 | 0 | 5400 | 0 | 21600 | 0 | 247.5 | 247.5 | 247.5
July | 203 | 21 | 4869 | 405 | 0 | 0 | 0 | 0.27 | 0.27 | 0.27 | 0 | 675 | 0 | 5400 | 0 | 21600 | 0 | 270 | 270 | 270
July | 203 | 22 | 4870 | 382.5 | 0 | 0 | 0 | 0.285 | 0.285 | 0.285 | 0 | 712.5 | 0 | 5400 | 0 | 21600 | 0 | 330 | 330 | 330
July | 203 | 23 | 4871 | 360 | 0 | 0 | 0 | 0.24 | 0.24 | 0.24 | 0 | 600 | 0 | 5400 | 0 | 21600 | 0 | 240 | 240 | 240
July | 203 | 24 | 4872 | 315 | 0 | 0 | 0 | 0.24 | 0.24 | 0.24 | 0 | 600 | 0 | 5400 | 0 | 21600 | 0 | 285 | 285 | 285
July | 204 | 1 | 4873 | 270 | 0 | 0 | 0 | 0.3 | 0.3 | 0.3 | 0 | 750 | 0 | 5400 | 0 | 21600 | 0 | 480 | 480 | 480
July | 204 | 2 | 4874 | 247.5 | 0 | 0 | 0 | 0.27 | 0.27 | 0.27 | 0 | 675 | 0 | 5400 | 0 | 21600 | 0 | 427.5 | 427.5 | 427.5
July | 204 | 3 | 4875 | 225 | 0 | 0 | 0 | 0.27 | 0.27 | 0.27 | 0 | 675 | 0 | 5400 | 0 | 21600 | 0 | 450 | 450 | 450
July | 204 | 4 | 4876 | 270 | 0 | 0 | 0 | 0.3 | 0.3 | 0.3 | 0 | 750 | 0 | 5400 | 0 | 21600 | 0 | 480 | 480 | 480
July | 204 | 5 | 4877 | 292.5 | 0 | 0.035468 | 0.08 | 0.24 | 0.24 | 0.24 | 40 | 600 | 0 | 5400 | 0 | 21600 | 0 | 347.5 | 347.5 | 347.5
July | 204 | 6 | 4878 | 315 | 0.070936 | 0.11084 | 0.17 | 0.24 | 0.24 | 0.24 | 85 | 600 | 0 | 5400 | 0 | 21600 | 0 | 370 | 370 | 370
July | 204 | 7 | 4879 | 337.5 | 0.15074 | 0.18621 | 0.25 | 0.27 | 0.27 | 0.27 | 125 | 675 | 0 | 5400 | 0 | 21600 | 0 | 462.5 | 462.5 | 462.5
July | 204 | 8 | 4880 | 360 | 0.29261 | 0.33251 | 0.42 | 0.27 | 0.27 | 0.27 | 210 | 675 | 0 | 5400 | 0 | 21600 | 0 | 525 | 525 | 525
July | 204 | 9 | 4881 | 360 | 0.44335 | 0.47882 | 0.58 | 0.24 | 0.24 | 0.24 | 290 | 600 | 0 | 5400 | 0 | 21600 | 0 | 530 | 530 | 530
July | 204 | 10 | 4882 | 351 | 0.59409 | 0.62956 | 0.75 | 0.27 | 0.27 | 0.27 | 375 | 675 | 0 | 5400 | 0 | 21600 | 0 | 699 | 699 | 699
July | 204 | 11 | 4883 | 346.5 | 0.73596 | 0.77586 | 0.92 | 0.24 | 0.24 | 0.24 | 460 | 600 | 0 | 5400 | 0 | 21600 | 0 | 713.5 | 713.5 | 713.5
July | 204 | 12 | 4884 | 346.5 | 0.8867 | 0.8867 | 1 | 0.225 | 0.225 | 0.225 | 500 | 562.5 | 0 | 5400 | 0 | 21600 | 0 | 716 | 716 | 716
July | 204 | 13 | 4885 | 360 | 0.73596 | 0.77586 | 0.92 | 0.24 | 0.24 | 0.24 | 460 | 600 | 0 | 5400 | 0 | 21600 | 0 | 700 | 700 | 700
July | 204 | 14 | 4886 | 360 | 0.59409 | 0.62956 | 0.75 | 0.255 | 0.255 | 0.255 | 375 | 637.5 | 0 | 5400 | 0 | 21600 | 0 | 652.5 | 652.5 | 652.5
July | 204 | 15 | 4887 | 382.5 | 0.44335 | 0.47882 | 0.58 | 0.27 | 0.27 | 0.27 | 290 | 675 | 0 | 5400 | 0 | 21600 | 0 | 582.5 | 582.5 | 582.5
July | 204 | 16 | 4888 | 405 | 0.29261 | 0.33251 | 0.42 | 0.27 | 0.27 | 0.27 | 210 | 675 | 0 | 5400 | 0 | 21600 | 0 | 480 | 480 | 480
July | 204 | 17 | 4889 | 427.5 | 0.15074 | 0.18621 | 0.25 | 0.3 | 0.3 | 0.3 | 125 | 750 | 0 | 5400 | 0 | 21600 | 0 | 447.5 | 447.5 | 447.5
July | 204 | 18 | 4890 | 450 | 0.070936 | 0.11084 | 0.17 | 0.285 | 0.285 | 0.285 | 85 | 712.5 | 0 | 5400 | 0 | 21600 | 0 | 347.5 | 347.5 | 347.5
July | 204 | 19 | 4891 | 436.5 | 0 | 0.035468 | 0.08 | 0.27 | 0.27 | 0.27 | 40 | 675 | 0 | 5400 | 0 | 21600 | 0 | 278.5 | 278.5 | 278.5
July | 204 | 20 | 4892 | 427.5 | 0 | 0 | 0 | 0.27 | 0.27 | 0.27 | 0 | 675 | 0 | 5400 | 0 | 21600 | 0 | 247.5 | 247.5 | 247.5
July | 204 | 21 | 4893 | 405 | 0 | 0 | 0 | 0.27 | 0.27 | 0.27 | 0 | 675 | 0 | 5400 | 0 | 21600 | 0 | 270 | 270 | 270
July | 204 | 22 | 4894 | 382.5 | 0 | 0 | 0 | 0.285 | 0.285 | 0.285 | 0 | 712.5 | 0 | 5400 | 0 | 21600 | 0 | 330 | 330 | 330
July | 204 | 23 | 4895 | 360 | 0 | 0 | 0 | 0.24 | 0.24 | 0.24 | 0 | 600 | 0 | 5400 | 0 | 21600 | 0 | 240 | 240 | 240
July | 204 | 24 | 4896 | 315 | 0 | 0 | 0 | 0.24 | 0.24 | 0.24 | 0 | 600 | 0 | 5400 | 0 | 21600 | 0 | 285 | 285 | 285
July | 205 | 1 | 4897 | 270 | 0 | 0 | 0 | 0.15615 | 0.15615 | 0.3 | 0 | 750 | 0 | 5400 | 0 | 21600 | 0 | 480 | 480 | 480
July | 205 | 2 | 4898 | 247.5 | 0 | 0 | 0 | 0.14054 | 0.14054 | 0.27 | 0 | 675 | 0 | 5400 | 0 | 21600 | 0 | 427.5 | 427.5 | 427.5
July | 205 | 3 | 4899 | 225 | 0 | 0 | 0 | 0.14054 | 0.14054 | 0.27 | 0 | 675 | 0 | 5400 | 0 | 21600 | 0 | 450 | 450 | 450
July | 205 | 4 | 4900 | 270 | 0 | 0 | 0 | 0.15615 | 0.15615 | 0.3 | 0 | 750 | 0 | 5400 | 0 | 21600 | 0 | 480 | 480 | 480
July | 205 | 5 | 4901 | 292.5 | 0 | 0.04 | 0.08 | 0.12492 | 0.12492 | 0.24 | 40 | 600 | 0 | 5400 | 0 | 21600 | 0 | 347.5 | 347.5 | 347.5
July | 205 | 6 | 4902 | 315 | 0.08 | 0.125 | 0.17 | 0.12492 | 0.12492 | 0.24 | 85 | 600 | 0 | 5400 | 0 | 21600 | 0 | 370 | 370 | 370
July | 205 | 7 | 4903 | 337.5 | 0.17 | 0.21 | 0.25 | 0.14054 | 0.14054 | 0.27 | 125 | 675 | 0 | 5400 | 0 | 21600 | 0 | 462.5 | 462.5 | 462.5
July | 205 | 8 | 4904 | 360 | 0.33 | 0.375 | 0.42 | 0.14054 | 0.14054 | 0.27 | 210 | 675 | 0 | 5400 | 0 | 21600 | 0 | 525 | 525 | 525
July | 205 | 9 | 4905 | 360 | 0.5 | 0.54 | 0.58 | 0.12492 | 0.12492 | 0.24 | 290 | 600 | 0 | 5400 | 0 | 21600 | 0 | 530 | 530 | 530
July | 205 | 10 | 4906 | 351 | 0.67 | 0.71 | 0.75 | 0.14054 | 0.14054 | 0.27 | 375 | 675 | 0 | 5400 | 0 | 21600 | 0 | 699 | 699 | 699
July | 205 | 11 | 4907 | 346.5 | 0.83 | 0.875 | 0.92 | 0.12492 | 0.12492 | 0.24 | 460 | 600 | 0 | 5400 | 0 | 21600 | 0 | 713.5 | 713.5 | 713.5
July | 205 | 12 | 4908 | 346.5 | 1 | 1 | 1 | 0.11712 | 0.11712 | 0.225 | 500 | 562.5 | 0 | 5400 | 0 | 21600 | 0 | 716 | 716 | 716
July | 205 | 13 | 4909 | 360 | 0.83 | 0.875 | 0.92 | 0.12492 | 0.12492 | 0.24 | 460 | 600 | 0 | 5400 | 0 | 21600 | 0 | 700 | 700 | 700
July | 205 | 14 | 4910 | 360 | 0.67 | 0.71 | 0.75 | 0.13273 | 0.13273 | 0.255 | 375 | 637.5 | 0 | 5400 | 0 | 21600 | 0 | 652.5 | 652.5 | 652.5
July | 205 | 15 | 4911 | 382.5 | 0.5 | 0.54 | 0.58 | 0.14054 | 0.14054 | 0.27 | 290 | 675 | 0 | 5400 | 0 | 21600 | 0 | 582.5 | 582.5 | 582.5
July | 205 | 16 | 4912 | 405 | 0.33 | 0.375 | 0.42 | 0.14054 | 0.14054 | 0.27 | 210 | 675 | 0 | 5400 | 0 | 21600 | 0 | 480 | 480 | 480
July | 205 | 17 | 4913 | 427.5 | 0.17 | 0.21 | 0.25 | 0.15615 | 0.15615 | 0.3 | 125 | 750 | 0 | 5400 | 0 | 21600 | 0 | 447.5 | 447.5 | 447.5
July | 205 | 18 | 4914 | 450 | 0.08 | 0.125 | 0.17 | 0.14835 | 0.14835 | 0.285 | 85 | 712.5 | 0 | 5400 | 0 | 21600 | 0 | 347.5 | 347.5 | 347.5
July | 205 | 19 | 4915 | 436.5 | 0 | 0.04 | 0.08 | 0.14054 | 0.14054 | 0.27 | 40 | 675 | 0 | 5400 | 0 | 21600 | 0 | 278.5 | 278.5 | 278.5
July | 205 | 20 | 4916 | 427.5 | 0 | 0 | 0 | 0.14054 | 0.14054 | 0.27 | 0 | 675 | 0 | 5400 | 0 | 21600 | 0 | 247.5 | 247.5 | 247.5
July | 205 | 21 | 4917 | 405 | 0 | 0 | 0 | 0.14054 | 0.14054 | 0.27 | 0 | 675 | 0 | 5400 | 0 | 21600 | 0 | 270 | 270 | 270
July | 205 | 22 | 4918 | 382.5 | 0 | 0 | 0 | 0.14835 | 0.14835 | 0.285 | 0 | 712.5 | 0 | 5400 | 0 | 21600 | 0 | 330 | 330 | 330
July | 205 | 23 | 4919 | 360 | 0 | 0 | 0 | 0.12492 | 0.12492 | 0.24 | 0 | 600 | 0 | 5400 | 0 | 21600 | 0 | 240 | 240 | 240
July | 205 | 24 | 4920 | 315 | 0 | 0 | 0 | 0.12492 | 0.12492 | 0.24 | 0 | 600 | 0 | 5400 | 0 | 21600 | 0 | 285 | 285 | 285
July | 206 | 1 | 4921 | 283.07 | 0 | 0 | 0 | 0.12076 | 0.3 | 0.3 | 0 | 750 | 0 | 5400 | 0 | 21600 | 0 | 466.93 | 466.93 | 466.93
July | 206 | 2 | 4922 | 259.4808 | 0 | 0 | 0 | 0.10868 | 0.27 | 0.27 | 0 | 675 | 0 | 5400 | 0 | 21600 | 0 | 415.5192 | 415.5192 | 415.5192
July | 206 | 3 | 4923 | 235.8916 | 0 | 0 | 0 | 0.10868 | 0.27 | 0.27 | 0 | 675 | 0 | 5400 | 0 | 21600 | 0 | 439.1084 | 439.1084 | 439.1084
July | 206 | 4 | 4924 | 283.07 | 0 | 0 | 0 | 0.12076 | 0.3 | 0.3 | 0 | 750 | 0 | 5400 | 0 | 21600 | 0 | 466.93 | 466.93 | 466.93
July | 206 | 5 | 4925 | 306.6591 | 0 | 0.036219 | 0.072437 | 0.096607 | 0.24 | 0.24 | 36.2185 | 600 | 0 | 5400 | 0 | 21600 | 0 | 329.5594 | 329.5594 | 329.5594
July | 206 | 6 | 4926 | 330.2483 | 0.072437 | 0.11318 | 0.15393 | 0.096607 | 0.24 | 0.24 | 76.9643 | 600 | 0 | 5400 | 0 | 21600 | 0 | 346.7161 | 346.7161 | 346.7161
July | 206 | 7 | 4927 | 353.8374 | 0.15393 | 0.19015 | 0.22637 | 0.10868 | 0.27 | 0.27 | 113.1828 | 675 | 0 | 5400 | 0 | 21600 | 0 | 434.3454 | 434.3454 | 434.3454
July | 206 | 8 | 4928 | 377.4266 | 0.2988 | 0.33955 | 0.38029 | 0.10868 | 0.27 | 0.27 | 190.1472 | 675 | 0 | 5400 | 0 | 21600 | 0 | 487.7206 | 487.7206 | 487.7206
July | 206 | 9 | 4929 | 377.4266 | 0.45273 | 0.48895 | 0.52517 | 0.096607 | 0.24 | 0.24 | 262.5842 | 600 | 0 | 5400 | 0 | 21600 | 0 | 485.1576 | 485.1576 | 485.1576
July | 206 | 10 | 4930 | 367.9909 | 0.60666 | 0.64288 | 0.6791 | 0.10868 | 0.27 | 0.27 | 339.5485 | 675 | 0 | 5400 | 0 | 21600 | 0 | 646.5576 | 646.5576 | 646.5576
July | 206 | 11 | 4931 | 363.2731 | 0.75153 | 0.79228 | 0.83303 | 0.096607 | 0.24 | 0.24 | 416.5129 | 600 | 0 | 5400 | 0 | 21600 | 0 | 653.2398 | 653.2398 | 653.2398
July | 206 | 12 | 4932 | 363.2731 | 0.90546 | 0.90546 | 0.90546 | 0.090569 | 0.225 | 0.225 | 452.7314 | 562.5 | 0 | 5400 | 0 | 21600 | 0 | 651.9583 | 651.9583 | 651.9583
July | 206 | 13 | 4933 | 377.4266 | 0.75153 | 0.79228 | 0.83303 | 0.096607 | 0.24 | 0.24 | 416.5129 | 600 | 0 | 5400 | 0 | 21600 | 0 | 639.0863 | 639.0863 | 639.0863
July | 206 | 14 | 4934 | 377.4266 | 0.60666 | 0.64288 | 0.6791 | 0.10265 | 0.255 | 0.255 | 339.5485 | 637.5 | 0 | 5400 | 0 | 21600 | 0 | 599.6219 | 599.6219 | 599.6219
July | 206 | 15 | 4935 | 401.0158 | 0.45273 | 0.48895 | 0.52517 | 0.10868 | 0.27 | 0.27 | 262.5842 | 675 | 0 | 5400 | 0 | 21600 | 0 | 536.5684 | 536.5684 | 536.5684
July | 206 | 16 | 4936 | 424.6049 | 0.2988 | 0.33955 | 0.38029 | 0.10868 | 0.27 | 0.27 | 190.1472 | 675 | 0 | 5400 | 0 | 21600 | 0 | 440.5422 | 440.5422 | 440.5422
July | 206 | 17 | 4937 | 448.1941 | 0.15393 | 0.19015 | 0.22637 | 0.12076 | 0.3 | 0.3 | 113.1828 | 750 | 0 | 5400 | 0 | 21600 | 0 | 414.9888 | 414.9888 | 414.9888
July | 206 | 18 | 4938 | 471.7833 | 0.072437 | 0.11318 | 0.15393 | 0.11472 | 0.285 | 0.285 | 76.9643 | 712.5 | 0 | 5400 | 0 | 21600 | 0 | 317.6811 | 317.6811 | 317.6811
July | 206 | 19 | 4939 | 457.6298 | 0 | 0.036219 | 0.072437 | 0.10868 | 0.27 | 0.27 | 36.2185 | 675 | 0 | 5400 | 0 | 21600 | 0 | 253.5888 | 253.5888 | 253.5888
July | 206 | 20 | 4940 | 448.1941 | 0 | 0 | 0 | 0.10868 | 0.27 | 0.27 | 0 | 675 | 0 | 5400 | 0 | 21600 | 0 | 226.8059 | 226.8059 | 226.8059
July | 206 | 21 | 4941 | 424.6049 | 0 | 0 | 0 | 0.10868 | 0.27 | 0.27 | 0 | 675 | 0 | 5400 | 0 | 21600 | 0 | 250.3951 | 250.3951 | 250.3951
July | 206 | 22 | 4942 | 401.0158 | 0 | 0 | 0 | 0.11472 | 0.285 | 0.285 | 0 | 712.5 | 0 | 5400 | 0 | 21600 | 0 | 311.4842 | 311.4842 | 311.4842
July | 206 | 23 | 4943 | 377.4266 | 0 | 0 | 0 | 0.096607 | 0.24 | 0.24 | 0 | 600 | 0 | 5400 | 0 | 21600 | 0 | 222.5734 | 222.5734 | 222.5734
July | 206 | 24 | 4944 | 330.2483 | 0 | 0 | 0 | 0.096607 | 0.24 | 0.24 | 0 | 600 | 0 | 5400 | 0 | 21600 | 0 | 269.7517 | 269.7517 | 269.7517
July | 207 | 1 | 4945 | 270 | 0 | 0 | 0 | 0.3 | 0.3 | 0.3 | 0 | 750 | 0 | 5400 | 0 | 21600 | 0 | 480 | 480 | 480
July | 207 | 2 | 4946 | 247.5 | 0 | 0 | 0 | 0.27 | 0.27 | 0.27 | 0 | 675 | 0 | 5400 | 0 | 21600 | 0 | 427.5 | 427.5 | 427.5
July | 207 | 3 | 4947 | 225 | 0 | 0 | 0 | 0.27 | 0.27 | 0.27 | 0 | 675 | 0 | 5400 | 0 | 21600 | 0 | 450 | 450 | 450
July | 207 | 4 | 4948 | 270 | 0 | 0 | 0 | 0.3 | 0.3 | 0.3 | 0 | 750 | 0 | 5400 | 0 | 21600 | 0 | 480 | 480 | 480
July | 207 | 5 | 4949 | 292.5 | 0 | 0.04 | 0.08 | 0.24 | 0.24 | 0.24 | 40 | 600 | 0 | 5400 | 0 | 21600 | 0 | 347.5 | 347.5 | 347.5
July | 207 | 6 | 4950 | 315 | 0.08 | 0.125 | 0.17 | 0.24 | 0.24 | 0.24 | 85 | 600 | 0 | 5400 | 0 | 21600 | 0 | 370 | 370 | 370
July | 207 | 7 | 4951 | 337.5 | 0.17 | 0.21 | 0.25 | 0.27 | 0.27 | 0.27 | 125 | 675 | 0 | 5400 | 0 | 21600 | 0 | 462.5 | 462.5 | 462.5
July | 207 | 8 | 4952 | 360 | 0.33 | 0.375 | 0.42 | 0.27 | 0.27 | 0.27 | 210 | 675 | 0 | 5400 | 0 | 21600 | 0 | 525 | 525 | 525
July | 207 | 9 | 4953 | 360 | 0.5 | 0.54 | 0.58 | 0.24 | 0.24 | 0.24 | 290 | 600 | 0 | 5400 | 0 | 21600 | 0 | 530 | 530 | 530
July | 207 | 10 | 4954 | 351 | 0.67 | 0.71 | 0.75 | 0.27 | 0.27 | 0.27 | 375 | 675 | 0 | 5400 | 0 | 21600 | 0 | 699 | 699 | 699
July | 207 | 11 | 4955 | 346.5 | 0.83 | 0.875 | 0.92 | 0.24 | 0.24 | 0.24 | 460 | 600 | 0 | 5400 | 0 | 21600 | 0 | 713.5 | 713.5 | 713.5
July | 207 | 12 | 4956 | 346.5 | 1 | 1 | 1 | 0.225 | 0.225 | 0.225 | 500 | 562.5 | 0 | 5400 | 0 | 21600 | 0 | 716 | 716 | 716
July | 207 | 13 | 4957 | 360 | 0.83 | 0.875 | 0.92 | 0.24 | 0.24 | 0.24 | 460 | 600 | 0 | 5400 | 0 | 21600 | 0 | 700 | 700 | 700
July | 207 | 14 | 4958 | 360 | 0.67 | 0.71 | 0.75 | 0.255 | 0.255 | 0.255 | 375 | 637.5 | 0 | 5400 | 0 | 21600 | 0 | 652.5 | 652.5 | 652.5
July | 207 | 15 | 4959 | 382.5 | 0.5 | 0.54 | 0.58 | 0.27 | 0.27 | 0.27 | 290 | 675 | 0 | 5400 | 0 | 21600 | 0 | 582.5 | 582.5 | 582.5
July | 207 | 16 | 4960 | 405 | 0.33 | 0.375 | 0.42 | 0.27 | 0.27 | 0.27 | 210 | 675 | 0 | 5400 | 0 | 21600 | 0 | 480 | 480 | 480
July | 207 | 17 | 4961 | 427.5 | 0.17 | 0.21 | 0.25 | 0.3 | 0.3 | 0.3 | 125 | 750 | 0 | 5400 | 0 | 21600 | 0 | 447.5 | 447.5 | 447.5
July | 207 | 18 | 4962 | 450 | 0.08 | 0.125 | 0.17 | 0.285 | 0.285 | 0.285 | 85 | 712.5 | 0 | 5400 | 0 | 21600 | 0 | 347.5 | 347.5 | 347.5
July | 207 | 19 | 4963 | 436.5 | 0 | 0.04 | 0.08 | 0.27 | 0.27 | 0.27 | 40 | 675 | 0 | 5400 | 0 | 21600 | 0 | 278.5 | 278.5 | 278.5
July | 207 | 20 | 4964 | 427.5 | 0 | 0 | 0 | 0.27 | 0.27 | 0.27 | 0 | 675 | 0 | 5400 | 0 | 21600 | 0 | 247.5 | 247.5 | 247.5
July | 207 | 21 | 4965 | 405 | 0 | 0 | 0 | 0.27 | 0.27 | 0.27 | 0 | 675 | 0 | 5400 | 0 | 21600 | 0 | 270 | 270 | 270
July | 207 | 22 | 4966 | 382.5 | 0 | 0 | 0 | 0.285 | 0.285 | 0.285 | 0 | 712.5 | 0 | 5400 | 0 | 21600 | 0 | 330 | 330 | 330
July | 207 | 23 | 4967 | 360 | 0 | 0 | 0 | 0.24 | 0.24 | 0.24 | 0 | 600 | 0 | 5400 | 0 | 21600 | 0 | 240 | 240 | 240
July | 207 | 24 | 4968 | 315 | 0 | 0 | 0 | 0.24 | 0.24 | 0.24 | 0 | 600 | 0 | 5400 | 0 | 21600 | 0 | 285 | 285 | 285
July | 208 | 1 | 4969 | 270 | 0 | 0 | 0 | 0.18086 | 0.18086 | 0.3 | 0 | 750 | 0 | 5400 | 0 | 21600 | 0 | 480 | 480 | 480
July | 208 | 2 | 4970 | 247.5 | 0 | 0 | 0 | 0.16278 | 0.16278 | 0.27 | 0 | 675 | 0 | 5400 | 0 | 21600 | 0 | 427.5 | 427.5 | 427.5
July | 208 | 3 | 4971 | 225 | 0 | 0 | 0 | 0.16278 | 0.16278 | 0.27 | 0 | 675 | 0 | 5400 | 0 | 21600 | 0 | 450 | 450 | 450
July | 208 | 4 | 4972 | 270 | 0 | 0 | 0 | 0.18086 | 0.18086 | 0.3 | 0 | 750 | 0 | 5400 | 0 | 21600 | 0 | 480 | 480 | 480
July | 208 | 5 | 4973 | 292.5 | 0 | 0.037322 | 0.074645 | 0.14469 | 0.14469 | 0.24 | 37.3224 | 600 | 0 | 5400 | 0 | 21600 | 0 | 344.8224 | 344.8224 | 344.8224
July | 208 | 6 | 4974 | 315 | 0.074645 | 0.11663 | 0.15862 | 0.14469 | 0.14469 | 0.24 | 79.3101 | 600 | 0 | 5400 | 0 | 21600 | 0 | 364.3101 | 364.3101 | 364.3101
July | 208 | 7 | 4975 | 337.5 | 0.15862 | 0.19594 | 0.23326 | 0.16278 | 0.16278 | 0.27 | 116.6325 | 675 | 0 | 5400 | 0 | 21600 | 0 | 454.1325 | 454.1325 | 454.1325
July | 208 | 8 | 4976 | 360 | 0.30791 | 0.3499 | 0.39189 | 0.16278 | 0.16278 | 0.27 | 195.9426 | 675 | 0 | 5400 | 0 | 21600 | 0 | 510.9426 | 510.9426 | 510.9426
July | 208 | 9 | 4977 | 360 | 0.46653 | 0.50385 | 0.54117 | 0.14469 | 0.14469 | 0.24 | 270.5874 | 600 | 0 | 5400 | 0 | 21600 | 0 | 510.5874 | 510.5874 | 510.5874
July | 208 | 10 | 4978 | 351 | 0.62515 | 0.66247 | 0.69979 | 0.16278 | 0.16278 | 0.27 | 349.8974 | 675 | 0 | 5400 | 0 | 21600 | 0 | 673.8974 | 673.8974 | 673.8974
July | 208 | 11 | 4979 | 346.5 | 0.77444 | 0.81643 | 0.85842 | 0.14469 | 0.14469 | 0.24 | 429.2075 | 600 | 0 | 5400 | 0 | 21600 | 0 | 682.7075 | 682.7075 | 682.7075
July | 208 | 12 | 4980 | 346.5 | 0.93306 | 0.93306 | 0.93306 | 0.13565 | 0.13565 | 0.225 | 466.5299 | 562.5 | 0 | 5400 | 0 | 21600 | 0 | 682.5299 | 682.5299 | 682.5299
July | 208 | 13 | 4981 | 360 | 0.77444 | 0.81643 | 0.85842 | 0.14469 | 0.14469 | 0.24 | 429.2075 | 600 | 0 | 5400 | 0 | 21600 | 0 | 669.2075 | 669.2075 | 669.2075
July | 208 | 14 | 4982 | 360 | 0.62515 | 0.66247 | 0.69979 | 0.15373 | 0.15373 | 0.255 | 349.8974 | 637.5 | 0 | 5400 | 0 | 21600 | 0 | 627.3974 | 627.3974 | 627.3974
July | 208 | 15 | 4983 | 382.5 | 0.46653 | 0.50385 | 0.54117 | 0.16278 | 0.16278 | 0.27 | 270.5874 | 675 | 0 | 5400 | 0 | 21600 | 0 | 563.0874 | 563.0874 | 563.0874
July | 208 | 16 | 4984 | 405 | 0.30791 | 0.3499 | 0.39189 | 0.16278 | 0.16278 | 0.27 | 195.9426 | 675 | 0 | 5400 | 0 | 21600 | 0 | 465.9426 | 465.9426 | 465.9426
July | 208 | 17 | 4985 | 427.5 | 0.15862 | 0.19594 | 0.23326 | 0.18086 | 0.18086 | 0.3 | 116.6325 | 750 | 0 | 5400 | 0 | 21600 | 0 | 439.1325 | 439.1325 | 439.1325
July | 208 | 18 | 4986 | 450 | 0.074645 | 0.11663 | 0.15862 | 0.17182 | 0.17182 | 0.285 | 79.3101 | 712.5 | 0 | 5400 | 0 | 21600 | 0 | 341.8101 | 341.8101 | 341.8101
July | 208 | 19 | 4987 | 436.5 | 0 | 0.037322 | 0.074645 | 0.16278 | 0.16278 | 0.27 | 37.3224 | 675 | 0 | 5400 | 0 | 21600 | 0 | 275.8224 | 275.8224 | 275.8224
July | 208 | 20 | 4988 | 427.5 | 0 | 0 | 0 | 0.16278 | 0.16278 | 0.27 | 0 | 675 | 0 | 5400 | 0 | 21600 | 0 | 247.5 | 247.5 | 247.5
July | 208 | 21 | 4989 | 405 | 0 | 0 | 0 | 0.16278 | 0.16278 | 0.27 | 0 | 675 | 0 | 5400 | 0 | 21600 | 0 | 270 | 270 | 270
July | 208 | 22 | 4990 | 382.5 | 0 | 0 | 0 | 0.17182 | 0.17182 | 0.285 | 0 | 712.5 | 0 | 5400 | 0 | 21600 | 0 | 330 | 330 | 330
July | 208 | 23 | 4991 | 360 | 0 | 0 | 0 | 0.14469 | 0.14469 | 0.24 | 0 | 600 | 0 | 5400 | 0 | 21600 | 0 | 240 | 240 | 240
July | 208 | 24 | 4992 | 315 | 0 | 0 | 0 | 0.14469 | 0.14469 | 0.24 | 0 | 600 | 0 | 5400 | 0 | 21600 | 0 | 285 | 285 | 285
July | 209 | 1 | 4993 | 270 | 0 | 0 | 0 | 0.19948 | 0.19948 | 0.3 | 0 | 750 | 0 | 5400 | 0 | 21600 | 0 | 480 | 480 | 480
July | 209 | 2 | 4994 | 247.5 | 0 | 0 | 0 | 0.17953 | 0.17953 | 0.27 | 0 | 675 | 0 | 5400 | 0 | 21600 | 0 | 427.5 | 427.5 | 427.5
July | 209 | 3 | 4995 | 225 | 0 | 0 | 0 | 0.17953 | 0.17953 | 0.27 | 0 | 675 | 0 | 5400 | 0 | 21600 | 0 | 450 | 450 | 450
July | 209 | 4 | 4996 | 270 | 0 | 0 | 0 | 0.19948 | 0.19948 | 0.3 | 0 | 750 | 0 | 5400 | 0 | 21600 | 0 | 480 | 480 | 480
July | 209 | 5 | 4997 | 292.5 | 0 | 0.04 | 0.08 | 0.15958 | 0.15958 | 0.24 | 40 | 600 | 0 | 5400 | 0 | 21600 | 0 | 347.5 | 347.5 | 347.5
July | 209 | 6 | 4998 | 315 | 0.08 | 0.125 | 0.17 | 0.15958 | 0.15958 | 0.24 | 85 | 600 | 0 | 5400 | 0 | 21600 | 0 | 370 | 370 | 370
July | 209 | 7 | 4999 | 337.5 | 0.17 | 0.21 | 0.25 | 0.17953 | 0.17953 | 0.27 | 125 | 675 | 0 | 5400 | 0 | 21600 | 0 | 462.5 | 462.5 | 462.5
July | 209 | 8 | 5000 | 360 | 0.33 | 0.375 | 0.42 | 0.17953 | 0.17953 | 0.27 | 210 | 675 | 0 | 5400 | 0 | 21600 | 0 | 525 | 525 | 525
July | 209 | 9 | 5001 | 360 | 0.5 | 0.54 | 0.58 | 0.15958 | 0.15958 | 0.24 | 290 | 600 | 0 | 5400 | 0 | 21600 | 0 | 530 | 530 | 530
July | 209 | 10 | 5002 | 351 | 0.67 | 0.71 | 0.75 | 0.17953 | 0.17953 | 0.27 | 375 | 675 | 0 | 5400 | 0 | 21600 | 0 | 699 | 699 | 699
July | 209 | 11 | 5003 | 346.5 | 0.83 | 0.875 | 0.92 | 0.15958 | 0.15958 | 0.24 | 460 | 600 | 0 | 5400 | 0 | 21600 | 0 | 713.5 | 713.5 | 713.5
July | 209 | 12 | 5004 | 346.5 | 1 | 1 | 1 | 0.14961 | 0.14961 | 0.225 | 500 | 562.5 | 0 | 5400 | 0 | 21600 | 0 | 716 | 716 | 716
July | 209 | 13 | 5005 | 360 | 0.83 | 0.875 | 0.92 | 0.15958 | 0.15958 | 0.24 | 460 | 600 | 0 | 5400 | 0 | 21600 | 0 | 700 | 700 | 700
July | 209 | 14 | 5006 | 360 | 0.67 | 0.71 | 0.75 | 0.16956 | 0.16956 | 0.255 | 375 | 637.5 | 0 | 5400 | 0 | 21600 | 0 | 652.5 | 652.5 | 652.5
July | 209 | 15 | 5007 | 382.5 | 0.5 | 0.54 | 0.58 | 0.17953 | 0.17953 | 0.27 | 290 | 675 | 0 | 5400 | 0 | 21600 | 0 | 582.5 | 582.5 | 582.5
July | 209 | 16 | 5008 | 405 | 0.33 | 0.375 | 0.42 | 0.17953 | 0.17953 | 0.27 | 210 | 675 | 0 | 5400 | 0 | 21600 | 0 | 480 | 480 | 480
July | 209 | 17 | 5009 | 427.5 | 0.17 | 0.21 | 0.25 | 0.19948 | 0.19948 | 0.3 | 125 | 750 | 0 | 5400 | 0 | 21600 | 0 | 447.5 | 447.5 | 447.5
July | 209 | 18 | 5010 | 450 | 0.08 | 0.125 | 0.17 | 0.18951 | 0.18951 | 0.285 | 85 | 712.5 | 0 | 5400 | 0 | 21600 | 0 | 347.5 | 347.5 | 347.5
July | 209 | 19 | 5011 | 436.5 | 0 | 0.04 | 0.08 | 0.17953 | 0.17953 | 0.27 | 40 | 675 | 0 | 5400 | 0 | 21600 | 0 | 278.5 | 278.5 | 278.5
July | 209 | 20 | 5012 | 427.5 | 0 | 0 | 0 | 0.17953 | 0.17953 | 0.27 | 0 | 675 | 0 | 5400 | 0 | 21600 | 0 | 247.5 | 247.5 | 247.5
July | 209 | 21 | 5013 | 405 | 0 | 0 | 0 | 0.17953 | 0.17953 | 0.27 | 0 | 675 | 0 | 5400 | 0 | 21600 | 0 | 270 | 270 | 270
July | 209 | 22 | 5014 | 382.5 | 0 | 0 | 0 | 0.18951 | 0.18951 | 0.285 | 0 | 712.5 | 0 | 5400 | 0 | 21600 | 0 | 330 | 330 | 330
July | 209 | 23 | 5015 | 360 | 0 | 0 | 0 | 0.15958 | 0.15958 | 0.24 | 0 | 600 | 0 | 5400 | 0 | 21600 | 0 | 240 | 240 | 240
July | 209 | 24 | 5016 | 315 | 0 | 0 | 0 | 0.15958 | 0.15958 | 0.24 | 0 | 600 | 0 | 5400 | 0 | 21600 | 0 | 285 | 285 | 285
July | 210 | 1 | 5017 | 270 | 0 | 0 | 0 | 0.10005 | 0.3 | 0.3 | 0 | 750 | 0 | 5400 | 0 | 21600 | 0 | 480 | 480 | 480
July | 210 | 2 | 5018 | 247.5 | 0 | 0 | 0 | 0.090043 | 0.27 | 0.27 | 0 | 675 | 0 | 5400 | 0 | 21600 | 0 | 427.5 | 427.5 | 427.5
July | 210 | 3 | 5019 | 225 | 0 | 0 | 0 | 0.090043 | 0.27 | 0.27 | 0 | 675 | 0 | 5400 | 0 | 21600 | 0 | 450 | 450 | 450
July | 210 | 4 | 5020 | 270 | 0 | 0 | 0 | 0.10005 | 0.3 | 0.3 | 0 | 750 | 0 | 5400 | 0 | 21600 | 0 | 480 | 480 | 480
July | 210 | 5 | 5021 | 292.5 | 0 | 0.04 | 0.08 | 0.080038 | 0.24 | 0.24 | 40 | 600 | 0 | 5400 | 0 | 21600 | 0 | 347.5 | 347.5 | 347.5
July | 210 | 6 | 5022 | 315 | 0.063375 | 0.125 | 0.17 | 0.080038 | 0.24 | 0.24 | 85 | 600 | 0 | 5400 | 0 | 21600 | 0 | 370 | 370 | 370
July | 210 | 7 | 5023 | 337.5 | 0.13467 | 0.21 | 0.25 | 0.090043 | 0.27 | 0.27 | 125 | 675 | 0 | 5400 | 0 | 21600 | 0 | 462.5 | 462.5 | 462.5
July | 210 | 8 | 5024 | 360 | 0.26142 | 0.375 | 0.42 | 0.090043 | 0.27 | 0.27 | 210 | 675 | 0 | 5400 | 0 | 21600 | 0 | 525 | 525 | 525
July | 210 | 9 | 5025 | 360 | 0.3961 | 0.54 | 0.58 | 0.080038 | 0.24 | 0.24 | 290 | 600 | 0 | 5400 | 0 | 21600 | 0 | 530 | 530 | 530
July | 210 | 10 | 5026 | 351 | 0.53077 | 0.71 | 0.75 | 0.090043 | 0.27 | 0.27 | 375 | 675 | 0 | 5400 | 0 | 21600 | 0 | 699 | 699 | 699
July | 210 | 11 | 5027 | 346.5 | 0.65752 | 0.875 | 0.92 | 0.080038 | 0.24 | 0.24 | 460 | 600 | 0 | 5400 | 0 | 21600 | 0 | 713.5 | 713.5 | 713.5
July | 210 | 12 | 5028 | 346.5 | 0.79219 | 1 | 1 | 0.075036 | 0.225 | 0.225 | 500 | 562.5 | 0 | 5400 | 0 | 21600 | 0 | 716 | 716 | 716
July | 210 | 13 | 5029 | 360 | 0.65752 | 0.875 | 0.92 | 0.080038 | 0.24 | 0.24 | 460 | 600 | 0 | 5400 | 0 | 21600 | 0 | 700 | 700 | 700
July | 210 | 14 | 5030 | 360 | 0.53077 | 0.71 | 0.75 | 0.08504 | 0.255 | 0.255 | 375 | 637.5 | 0 | 5400 | 0 | 21600 | 0 | 652.5 | 652.5 | 652.5
July | 210 | 15 | 5031 | 382.5 | 0.3961 | 0.54 | 0.58 | 0.090043 | 0.27 | 0.27 | 290 | 675 | 0 | 5400 | 0 | 21600 | 0 | 582.5 | 582.5 | 582.5
July | 210 | 16 | 5032 | 405 | 0.26142 | 0.375 | 0.42 | 0.090043 | 0.27 | 0.27 | 210 | 675 | 0 | 5400 | 0 | 21600 | 0 | 480 | 480 | 480
July | 210 | 17 | 5033 | 427.5 | 0.13467 | 0.21 | 0.25 | 0.10005 | 0.3 | 0.3 | 125 | 750 | 0 | 5400 | 0 | 21600 | 0 | 447.5 | 447.5 | 447.5
July | 210 | 18 | 5034 | 450 | 0.063375 | 0.125 | 0.17 | 0.095045 | 0.285 | 0.285 | 85 | 712.5 | 0 | 5400 | 0 | 21600 | 0 | 347.5 | 347.5 | 347.5
July | 210 | 19 | 5035 | 436.5 | 0 | 0.04 | 0.08 | 0.090043 | 0.27 | 0.27 | 40 | 675 | 0 | 5400 | 0 | 21600 | 0 | 278.5 | 278.5 | 278.5
July | 210 | 20 | 5036 | 427.5 | 0 | 0 | 0 | 0.090043 | 0.27 | 0.27 | 0 | 675 | 0 | 5400 | 0 | 21600 | 0 | 247.5 | 247.5 | 247.5
July | 210 | 21 | 5037 | 405 | 0 | 0 | 0 | 0.090043 | 0.27 | 0.27 | 0 | 675 | 0 | 5400 | 0 | 21600 | 0 | 270 | 270 | 270
July | 210 | 22 | 5038 | 382.5 | 0 | 0 | 0 | 0.095045 | 0.285 | 0.285 | 0 | 712.5 | 0 | 5400 | 0 | 21600 | 0 | 330 | 330 | 330
July | 210 | 23 | 5039 | 360 | 0 | 0 | 0 | 0.080038 | 0.24 | 0.24 | 0 | 600 | 0 | 5400 | 0 | 21600 | 0 | 240 | 240 | 240
July | 210 | 24 | 5040 | 315 | 0 | 0 | 0 | 0.080038 | 0.24 | 0.24 | 0 | 600 | 0 | 5400 | 0 | 21600 | 0 | 285 | 285 | 285
July | 211 | 1 | 5041 | 274.5306 | 0 | 0 | 0 | 0.3 | 0.3 | 0.3 | 0 | 750 | 0 | 5400 | 0 | 21600 | 0 | 475.4694 | 475.4694 | 475.4694
July | 211 | 2 | 5042 | 251.653 | 0 | 0 | 0 | 0.27 | 0.27 | 0.27 | 0 | 675 | 0 | 5400 | 0 | 21600 | 0 | 423.347 | 423.347 | 423.347
July | 211 | 3 | 5043 | 228.7755 | 0 | 0 | 0 | 0.27 | 0.27 | 0.27 | 0 | 675 | 0 | 5400 | 0 | 21600 | 0 | 446.2245 | 446.2245 | 446.2245
July | 211 | 4 | 5044 | 274.5306 | 0 | 0 | 0 | 0.3 | 0.3 | 0.3 | 0 | 750 | 0 | 5400 | 0 | 21600 | 0 | 475.4694 | 475.4694 | 475.4694
July | 211 | 5 | 5045 | 297.4081 | 0 | 0.04 | 0.08 | 0.24 | 0.24 | 0.24 | 40 | 600 | 0 | 5400 | 0 | 21600 | 0 | 342.5919 | 342.5919 | 342.5919
July | 211 | 6 | 5046 | 320.2857 | 0.08 | 0.125 | 0.17 | 0.24 | 0.24 | 0.24 | 85 | 600 | 0 | 5400 | 0 | 21600 | 0 | 364.7143 | 364.7143 | 364.7143
July | 211 | 7 | 5047 | 343.1632 | 0.17 | 0.21 | 0.25 | 0.27 | 0.27 | 0.27 | 125 | 675 | 0 | 5400 | 0 | 21600 | 0 | 456.8368 | 456.8368 | 456.8368
July | 211 | 8 | 5048 | 366.0408 | 0.33 | 0.375 | 0.42 | 0.27 | 0.27 | 0.27 | 210 | 675 | 0 | 5400 | 0 | 21600 | 0 | 518.9592 | 518.9592 | 518.9592
July | 211 | 9 | 5049 | 366.0408 | 0.5 | 0.54 | 0.58 | 0.24 | 0.24 | 0.24 | 290 | 600 | 0 | 5400 | 0 | 21600 | 0 | 523.9592 | 523.9592 | 523.9592
July | 211 | 10 | 5050 | 356.8898 | 0.67 | 0.71 | 0.75 | 0.27 | 0.27 | 0.27 | 375 | 675 | 0 | 5400 | 0 | 21600 | 0 | 693.1102 | 693.1102 | 693.1102
July | 211 | 11 | 5051 | 352.3143 | 0.83 | 0.875 | 0.92 | 0.24 | 0.24 | 0.24 | 460 | 600 | 0 | 5400 | 0 | 21600 | 0 | 707.6857 | 707.6857 | 707.6857
July | 211 | 12 | 5052 | 352.3143 | 1 | 1 | 1 | 0.225 | 0.225 | 0.225 | 500 | 562.5 | 0 | 5400 | 0 | 21600 | 0 | 710.1857 | 710.1857 | 710.1857
July | 211 | 13 | 5053 | 366.0408 | 0.83 | 0.875 | 0.92 | 0.24 | 0.24 | 0.24 | 460 | 600 | 0 | 5400 | 0 | 21600 | 0 | 693.9592 | 693.9592 | 693.9592
July | 211 | 14 | 5054 | 366.0408 | 0.67 | 0.71 | 0.75 | 0.255 | 0.255 | 0.255 | 375 | 637.5 | 0 | 5400 | 0 | 21600 | 0 | 646.4592 | 646.4592 | 646.4592
July | 211 | 15 | 5055 | 388.9183 | 0.5 | 0.54 | 0.58 | 0.27 | 0.27 | 0.27 | 290 | 675 | 0 | 5400 | 0 | 21600 | 0 | 576.0817 | 576.0817 | 576.0817
July | 211 | 16 | 5056 | 411.7959 | 0.33 | 0.375 | 0.42 | 0.27 | 0.27 | 0.27 | 210 | 675 | 0 | 5400 | 0 | 21600 | 0 | 473.2041 | 473.2041 | 473.2041
July | 211 | 17 | 5057 | 434.6734 | 0.17 | 0.21 | 0.25 | 0.3 | 0.3 | 0.3 | 125 | 750 | 0 | 5400 | 0 | 21600 | 0 | 440.3266 | 440.3266 | 440.3266
July | 211 | 18 | 5058 | 457.551 | 0.08 | 0.125 | 0.17 | 0.285 | 0.285 | 0.285 | 85 | 712.5 | 0 | 5400 | 0 | 21600 | 0 | 339.949 | 339.949 | 339.949
July | 211 | 19 | 5059 | 443.8245 | 0 | 0.04 | 0.08 | 0.27 | 0.27 | 0.27 | 40 | 675 | 0 | 5400 | 0 | 21600 | 0 | 271.1755 | 271.1755 | 271.1755
July | 211 | 20 | 5060 | 434.6734 | 0 | 0 | 0 | 0.27 | 0.27 | 0.27 | 0 | 675 | 0 | 5400 | 0 | 21600 | 0 | 240.3266 | 240.3266 | 240.3266
July | 211 | 21 | 5061 | 411.7959 | 0 | 0 | 0 | 0.27 | 0.27 | 0.27 | 0 | 675 | 0 | 5400 | 0 | 21600 | 0 | 263.2041 | 263.2041 | 263.2041
July | 211 | 22 | 5062 | 388.9183 | 0 | 0 | 0 | 0.285 | 0.285 | 0.285 | 0 | 712.5 | 0 | 5400 | 0 | 21600 | 0 | 323.5817 | 323.5817 | 323.5817
July | 211 | 23 | 5063 | 366.0408 | 0 | 0 | 0 | 0.24 | 0.24 | 0.24 | 0 | 600 | 0 | 5400 | 0 | 21600 | 0 | 233.9592 | 233.9592 | 233.9592
July | 211 | 24 | 5064 | 320.2857 | 0 | 0 | 0 | 0.24 | 0.24 | 0.24 | 0 | 600 | 0 | 5400 | 0 | 21600 | 0 | 279.7143 | 279.7143 | 279.7143
July | 212 | 1 | 5065 | 270 | 0 | 0 | 0 | 0.21355 | 0.21355 | 0.21355 | 0 | 533.8743 | 0 | 5400 | 0 | 21600 | 0 | 263.8743 | 263.8743 | 263.8743
July | 212 | 2 | 5066 | 247.5 | 0 | 0 | 0 | 0.19219 | 0.19219 | 0.19219 | 0 | 480.4869 | 0 | 5400 | 0 | 21600 | 0 | 232.9869 | 232.9869 | 232.9869
July | 212 | 3 | 5067 | 225 | 0 | 0 | 0 | 0.19219 | 0.19219 | 0.19219 | 0 | 480.4869 | 0 | 5400 | 0 | 21600 | 0 | 255.4869 | 255.4869 | 255.4869
July | 212 | 4 | 5068 | 270 | 0 | 0 | 0 | 0.21355 | 0.21355 | 0.21355 | 0 | 533.8743 | 0 | 5400 | 0 | 21600 | 0 | 263.8743 | 263.8743 | 263.8743
July | 212 | 5 | 5069 | 292.5 | 0 | 0.038349 | 0.076697 | 0.17084 | 0.17084 | 0.17084 | 38.3485 | 427.0995 | 0 | 5400 | 0 | 21600 | 0 | 172.948 | 172.948 | 172.948
July | 212 | 6 | 5070 | 315 | 0.076697 | 0.11984 | 0.16298 | 0.17084 | 0.17084 | 0.17084 | 81.4907 | 427.0995 | 0 | 5400 | 0 | 21600 | 0 | 193.5901 | 193.5901 | 193.5901
July | 212 | 7 | 5071 | 337.5 | 0.16298 | 0.20133 | 0.23968 | 0.19219 | 0.19219 | 0.19219 | 119.8392 | 480.4869 | 0 | 5400 | 0 | 21600 | 0 | 262.8261 | 262.8261 | 262.8261
July | 212 | 8 | 5072 | 360 | 0.31638 | 0.35952 | 0.40266 | 0.19219 | 0.19219 | 0.19219 | 201.3299 | 480.4869 | 0 | 5400 | 0 | 21600 | 0 | 321.8168 | 321.8168 | 321.8168
July | 212 | 9 | 5073 | 360 | 0.47936 | 0.51771 | 0.55605 | 0.17084 | 0.17084 | 0.17084 | 278.0269 | 427.0995 | 0 | 5400 | 0 | 21600 | 0 | 345.1264 | 345.1264 | 345.1264
July | 212 | 10 | 5074 | 351 | 0.64234 | 0.68069 | 0.71904 | 0.19219 | 0.19219 | 0.19219 | 359.5176 | 480.4869 | 0 | 5400 | 0 | 21600 | 0 | 489.0045 | 489.0045 | 489.0045
July | 212 | 11 | 5075 | 346.5 | 0.79573 | 0.83887 | 0.88202 | 0.17084 | 0.17084 | 0.17084 | 441.0083 | 427.0995 | 0 | 5400 | 0 | 21600 | 0 | 521.6077 | 521.6077 | 521.6077
July | 212 | 12 | 5076 | 346.5 | 0.95871 | 0.95871 | 0.95871 | 0.16016 | 0.16016 | 0.16016 | 479.3568 | 400.4058 | 0 | 5400 | 0 | 21600 | 0 | 533.2626 | 533.2626 | 533.2626
July | 212 | 13 | 5077 | 360 | 0.79573 | 0.83887 | 0.88202 | 0.17084 | 0.17084 | 0.17084 | 441.0083 | 427.0995 | 0 | 5400 | 0 | 21600 | 0 | 508.1077 | 508.1077 | 508.1077
July | 212 | 14 | 5078 | 360 | 0.64234 | 0.68069 | 0.71904 | 0.18152 | 0.18152 | 0.18152 | 359.5176 | 453.7932 | 0 | 5400 | 0 | 21600 | 0 | 453.3108 | 453.3108 | 453.3108
July | 212 | 15 | 5079 | 382.5 | 0.47936 | 0.51771 | 0.55605 | 0.19219 | 0.19219 | 0.19219 | 278.0269 | 480.4869 | 0 | 5400 | 0 | 21600 | 0 | 376.0139 | 376.0139 | 376.0139
July | 212 | 16 | 5080 | 405 | 0.31638 | 0.35952 | 0.40266 | 0.19219 | 0.19219 | 0.19219 | 201.3299 | 480.4869 | 0 | 5400 | 0 | 21600 | 0 | 276.8168 | 276.8168 | 276.8168
July | 212 | 17 | 5081 | 427.5 | 0.16298 | 0.20133 | 0.23968 | 0.21355 | 0.21355 | 0.21355 | 119.8392 | 533.8743 | 0 | 5400 | 0 | 21600 | 0 | 226.2135 | 226.2135 | 226.2135
July | 212 | 18 | 5082 | 450 | 0.076697 | 0.11984 | 0.16298 | 0.20287 | 0.20287 | 0.20287 | 81.4907 | 507.1806 | 0 | 5400 | 0 | 21600 | 0 | 138.6713 | 138.6713 | 138.6713
July | 212 | 19 | 5083 | 436.5 | 0 | 0.038349 | 0.076697 | 0.19219 | 0.19219 | 0.19219 | 38.3485 | 480.4869 | 0 | 5400 | 0 | 21600 | 0 | 82.3355 | 82.3355 | 82.3355
July | 212 | 20 | 5084 | 427.5 | 0 | 0 | 0 | 0.19219 | 0.19219 | 0.19219 | 0 | 480.4869 | 0 | 5400 | 0 | 21600 | 0 | 52.9869 | 52.9869 | 52.9869
July | 212 | 21 | 5085 | 405 | 0 | 0 | 0 | 0.19219 | 0.19219 | 0.19219 | 0 | 480.4869 | 0 | 5400 | 0 | 21600 | 0 | 75.4869 | 75.4869 | 75.4869
July | 212 | 22 | 5086 | 382.5 | 0 | 0 | 0 | 0.20287 | 0.20287 | 0.20287 | 0 | 507.1806 | 0 | 5400 | 0 | 21600 | 0 | 124.6806 | 124.6806 | 124.6806
August | 212 | 23 | 5087 | 360 | 0 | 0 | 0 | 0.17084 | 0.17084 | 0.17084 | 0 | 427.0995 | 0 | 5400 | 0 | 21600 | 0 | 67.0995 | 67.0995 | 67.0995
August | 212 | 24 | 5088 | 315 | 0 | 0 | 0 | 0.17084 | 0.17084 | 0.17084 | 0 | 427.0995 | 0 | 5400 | 0 | 21600 | 0 | 112.0995 | 112.0995 | 112.0995
August | 213 | 1 | 5089 | 243 | 0 | 0 | 0 | 0.17711 | 0.4 | 0.4 | 0 | 1000 | 0 | 5400 | 0 | 21600 | 0 | 757 | 757 | 757
August | 213 | 2 | 5090 | 222.75 | 0 | 0 | 0 | 0.1594 | 0.36 | 0.36 | 0 | 900 | 0 | 5400 | 0 | 21600 | 0 | 677.25 | 677.25 | 677.25
August | 213 | 3 | 5091 | 202.5 | 0 | 0 | 0 | 0.1594 | 0.36 | 0.36 | 0 | 900 | 0 | 5400 | 0 | 21600 | 0 | 697.5 | 697.5 | 697.5
August | 213 | 4 | 5092 | 243 | 0 | 0 | 0 | 0.17711 | 0.4 | 0.4 | 0 | 1000 | 0 | 5400 | 0 | 21600 | 0 | 757 | 757 | 757
August | 213 | 5 | 5093 | 263.25 | 0 | 0.0372 | 0.0744 | 0.14169 | 0.32 | 0.32 | 37.2 | 800 | 0 | 5400 | 0 | 21600 | 0 | 573.95 | 573.95 | 573.95
August | 213 | 6 | 5094 | 283.5 | 0.0744 | 0.11625 | 0.1581 | 0.14169 | 0.32 | 0.32 | 79.05 | 800 | 0 | 5400 | 0 | 21600 | 0 | 595.55 | 595.55 | 595.55
August | 213 | 7 | 5095 | 303.75 | 0.1581 | 0.1953 | 0.2325 | 0.1594 | 0.36 | 0.36 | 116.25 | 900 | 0 | 5400 | 0 | 21600 | 0 | 712.5 | 712.5 | 712.5
August | 213 | 8 | 5096 | 324 | 0.3069 | 0.34875 | 0.3906 | 0.1594 | 0.36 | 0.36 | 195.3 | 900 | 0 | 5400 | 0 | 21600 | 0 | 771.3 | 771.3 | 771.3
August | 213 | 9 | 5097 | 324 | 0.465 | 0.5022 | 0.5394 | 0.14169 | 0.32 | 0.32 | 269.7 | 800 | 0 | 5400 | 0 | 21600 | 0 | 745.7 | 745.7 | 745.7
August | 213 | 10 | 5098 | 315.9 | 0.6231 | 0.6603 | 0.6975 | 0.1594 | 0.36 | 0.36 | 348.75 | 900 | 0 | 5400 | 0 | 21600 | 0 | 932.85 | 932.85 | 932.85
August | 213 | 11 | 5099 | 311.85 | 0.7719 | 0.81375 | 0.8556 | 0.14169 | 0.32 | 0.32 | 427.8 | 800 | 0 | 5400 | 0 | 21600 | 0 | 915.95 | 915.95 | 915.95
August | 213 | 12 | 5100 | 311.85 | 0.93 | 0.93 | 0.93 | 0.13283 | 0.3 | 0.3 | 465 | 750 | 0 | 5400 | 0 | 21600 | 0 | 903.15 | 903.15 | 903.15
August | 213 | 13 | 5101 | 324 | 0.7719 | 0.81375 | 0.8556 | 0.14169 | 0.32 | 0.32 | 427.8 | 800 | 0 | 5400 | 0 | 21600 | 0 | 903.8 | 903.8 | 903.8
August | 213 | 14 | 5102 | 324 | 0.6231 | 0.6603 | 0.6975 | 0.15054 | 0.34 | 0.34 | 348.75 | 850 | 0 | 5400 | 0 | 21600 | 0 | 874.75 | 874.75 | 874.75
August | 213 | 15 | 5103 | 344.25 | 0.465 | 0.5022 | 0.5394 | 0.1594 | 0.36 | 0.36 | 269.7 | 900 | 0 | 5400 | 0 | 21600 | 0 | 825.45 | 825.45 | 825.45
August | 213 | 16 | 5104 | 364.5 | 0.3069 | 0.34875 | 0.3906 | 0.1594 | 0.36 | 0.36 | 195.3 | 900 | 0 | 5400 | 0 | 21600 | 0 | 730.8 | 730.8 | 730.8
August | 213 | 17 | 5105 | 384.75 | 0.1581 | 0.1953 | 0.2325 | 0.17711 | 0.4 | 0.4 | 116.25 | 1000 | 0 | 5400 | 0 | 21600 | 0 | 731.5 | 731.5 | 731.5
August | 213 | 18 | 5106 | 405 | 0.0744 | 0.11625 | 0.1581 | 0.16826 | 0.38 | 0.38 | 79.05 | 950 | 0 | 5400 | 0 | 21600 | 0 | 624.05 | 624.05 | 624.05
August | 213 | 19 | 5107 | 392.85 | 0 | 0.0372 | 0.0744 | 0.1594 | 0.36 | 0.36 | 37.2 | 900 | 0 | 5400 | 0 | 21600 | 0 | 544.35 | 544.35 | 544.35
August | 213 | 20 | 5108 | 384.75 | 0 | 0 | 0 | 0.1594 | 0.36 | 0.36 | 0 | 900 | 0 | 5400 | 0 | 21600 | 0 | 515.25 | 515.25 | 515.25
August | 213 | 21 | 5109 | 364.5 | 0 | 0 | 0 | 0.1594 | 0.36 | 0.36 | 0 | 900 | 0 | 5400 | 0 | 21600 | 0 | 535.5 | 535.5 | 535.5
August | 213 | 22 | 5110 | 344.25 | 0 | 0 | 0 | 0.16826 | 0.38 | 0.38 | 0 | 950 | 0 | 5400 | 0 | 21600 | 0 | 605.75 | 605.75 | 605.75
August | 213 | 23 | 5111 | 324 | 0 | 0 | 0 | 0.14169 | 0.32 | 0.32 | 0 | 800 | 0 | 5400 | 0 | 21600 | 0 | 476 | 476 | 476
August | 213 | 24 | 5112 | 283.5 | 0 | 0 | 0 | 0.14169 | 0.32 | 0.32 | 0 | 800 | 0 | 5400 | 0 | 21600 | 0 | 516.5 | 516.5 | 516.5
August | 214 | 1 | 5113 | 243 | 0 | 0 | 0 | 0.37199 | 0.37199 | 0.37199 | 0 | 929.9672 | 0 | 5400 | 0 | 21600 | 0 | 686.9672 | 686.9672 | 686.9672
August | 214 | 2 | 5114 | 222.75 | 0 | 0 | 0 | 0.33479 | 0.33479 | 0.33479 | 0 | 836.9705 | 0 | 5400 | 0 | 21600 | 0 | 614.2205 | 614.2205 | 614.2205
August | 214 | 3 | 5115 | 202.5 | 0 | 0 | 0 | 0.33479 | 0.33479 | 0.33479 | 0 | 836.9705 | 0 | 5400 | 0 | 21600 | 0 | 634.4705 | 634.4705 | 634.4705
August | 214 | 4 | 5116 | 243 | 0 | 0 | 0 | 0.37199 | 0.37199 | 0.37199 | 0 | 929.9672 | 0 | 5400 | 0 | 21600 | 0 | 686.9672 | 686.9672 | 686.9672
August | 214 | 5 | 5117 | 263.25 | 0 | 0.0372 | 0.0744 | 0.29759 | 0.29759 | 0.29759 | 37.2 | 743.9737 | 0 | 5400 | 0 | 21600 | 0 | 517.9237 | 517.9237 | 517.9237
August | 214 | 6 | 5118 | 283.5 | 0.0744 | 0.11625 | 0.1581 | 0.29759 | 0.29759 | 0.29759 | 79.05 | 743.9737 | 0 | 5400 | 0 | 21600 | 0 | 539.5237 | 539.5237 | 539.5237
August | 214 | 7 | 5119 | 303.75 | 0.1581 | 0.1953 | 0.2325 | 0.33479 | 0.33479 | 0.33479 | 116.25 | 836.9705 | 0 | 5400 | 0 | 21600 | 0 | 649.4705 | 649.4705 | 649.4705
August | 214 | 8 | 5120 | 324 | 0.3069 | 0.34875 | 0.3906 | 0.33479 | 0.33479 | 0.33479 | 195.3 | 836.9705 | 0 | 5400 | 0 | 21600 | 0 | 708.2705 | 708.2705 | 708.2705
August | 214 | 9 | 5121 | 324 | 0.465 | 0.5022 | 0.5394 | 0.29759 | 0.29759 | 0.29759 | 269.7 | 743.9737 | 0 | 5400 | 0 | 21600 | 0 | 689.6737 | 689.6737 | 689.6737
August | 214 | 10 | 5122 | 315.9 | 0.6231 | 0.6603 | 0.6975 | 0.33479 | 0.33479 | 0.33479 | 348.75 | 836.9705 | 0 | 5400 | 0 | 21600 | 0 | 869.8205 | 869.8205 | 869.8205
August | 214 | 11 | 5123 | 311.85 | 0.7719 | 0.81375 | 0.8556 | 0.29759 | 0.29759 | 0.29759 | 427.8 | 743.9737 | 0 | 5400 | 0 | 21600 | 0 | 859.9237 | 859.9237 | 859.9237
August | 214 | 12 | 5124 | 311.85 | 0.93 | 0.93 | 0.93 | 0.27899 | 0.27899 | 0.27899 | 465 | 697.4754 | 0 | 5400 | 0 | 21600 | 0 | 850.6254 | 850.6254 | 850.6254
August | 214 | 13 | 5125 | 324 | 0.7719 | 0.81375 | 0.8556 | 0.29759 | 0.29759 | 0.29759 | 427.8 | 743.9737 | 0 | 5400 | 0 | 21600 | 0 | 847.7737 | 847.7737 | 847.7737
August | 214 | 14 | 5126 | 324 | 0.6231 | 0.6603 | 0.6975 | 0.31619 | 0.31619 | 0.31619 | 348.75 | 790.4721 | 0 | 5400 | 0 | 21600 | 0 | 815.2221 | 815.2221 | 815.2221
August | 214 | 15 | 5127 | 344.25 | 0.465 | 0.5022 | 0.5394 | 0.33479 | 0.33479 | 0.33479 | 269.7 | 836.9705 | 0 | 5400 | 0 | 21600 | 0 | 762.4205 | 762.4205 | 762.4205
August | 214 | 16 | 5128 | 364.5 | 0.3069 | 0.34875 | 0.3906 | 0.33479 | 0.33479 | 0.33479 | 195.3 | 836.9705 | 0 | 5400 | 0 | 21600 | 0 | 667.7705 | 667.7705 | 667.7705
August | 214 | 17 | 5129 | 384.75 | 0.1581 | 0.1953 | 0.2325 | 0.37199 | 0.37199 | 0.37199 | 116.25 | 929.9672 | 0 | 5400 | 0 | 21600 | 0 | 661.4672 | 661.4672 | 661.4672
August | 214 | 18 | 5130 | 405 | 0.0744 | 0.11625 | 0.1581 | 0.35339 | 0.35339 | 0.35339 | 79.05 | 883.4688 | 0 | 5400 | 0 | 21600 | 0 | 557.5188 | 557.5188 | 557.5188
August | 214 | 19 | 5131 | 392.85 | 0 | 0.0372 | 0.0744 | 0.33479 | 0.33479 | 0.33479 | 37.2 | 836.9705 | 0 | 5400 | 0 | 21600 | 0 | 481.3205 | 481.3205 | 481.3205
August | 214 | 20 | 5132 | 384.75 | 0 | 0 | 0 | 0.33479 | 0.33479 | 0.33479 | 0 | 836.9705 | 0 | 5400 | 0 | 21600 | 0 | 452.2205 | 452.2205 | 452.2205
August | 214 | 21 | 5133 | 364.5 | 0 | 0 | 0 | 0.33479 | 0.33479 | 0.33479 | 0 | 836.9705 | 0 | 5400 | 0 | 21600 | 0 | 472.4705 | 472.4705 | 472.4705
August | 214 | 22 | 5134 | 344.25 | 0 | 0 | 0 | 0.35339 | 0.35339 | 0.35339 | 0 | 883.4688 | 0 | 5400 | 0 | 21600 | 0 | 539.2188 | 539.2188 | 539.2188
August | 214 | 23 | 5135 | 324 | 0 | 0 | 0 | 0.29759 | 0.29759 | 0.29759 | 0 | 743.9737 | 0 | 5400 | 0 | 21600 | 0 | 419.9737 | 419.9737 | 419.9737
August | 214 | 24 | 5136 | 283.5 | 0 | 0 | 0 | 0.29759 | 0.29759 | 0.29759 | 0 | 743.9737 | 0 | 5400 | 0 | 21600 | 0 | 460.4737 | 460.4737 | 460.4737
August | 215 | 1 | 5137 | 243 | 0 | 0 | 0 | 0.25059 | 0.25059 | 0.4 | 0 | 1000 | 0 | 5400 | 0 | 21600 | 0 | 757 | 757 | 757
August | 215 | 2 | 5138 | 222.75 | 0 | 0 | 0 | 0.22553 | 0.22553 | 0.36 | 0 | 900 | 0 | 5400 | 0 | 21600 | 0 | 677.25 | 677.25 | 677.25
August | 215 | 3 | 5139 | 202.5 | 0 | 0 | 0 | 0.22553 | 0.22553 | 0.36 | 0 | 900 | 0 | 5400 | 0 | 21600 | 0 | 697.5 | 697.5 | 697.5
August | 215 | 4 | 5140 | 243 | 0 | 0 | 0 | 0.25059 | 0.25059 | 0.4 | 0 | 1000 | 0 | 5400 | 0 | 21600 | 0 | 757 | 757 | 757
August | 215 | 5 | 5141 | 263.25 | 0 | 0.0372 | 0.0744 | 0.20047 | 0.20047 | 0.32 | 37.2 | 800 | 0 | 5400 | 0 | 21600 | 0 | 573.95 | 573.95 | 573.95
August | 215 | 6 | 5142 | 283.5 | 0.0744 | 0.11625 | 0.1581 | 0.20047 | 0.20047 | 0.32 | 79.05 | 800 | 0 | 5400 | 0 | 21600 | 0 | 595.55 | 595.55 | 595.55
August | 215 | 7 | 5143 | 303.75 | 0.1581 | 0.1953 | 0.2325 | 0.22553 | 0.22553 | 0.36 | 116.25 | 900 | 0 | 5400 | 0 | 21600 | 0 | 712.5 | 712.5 | 712.5
August | 215 | 8 | 5144 | 324 | 0.3069 | 0.34875 | 0.3906 | 0.22553 | 0.22553 | 0.36 | 195.3 | 900 | 0 | 5400 | 0 | 21600 | 0 | 771.3 | 771.3 | 771.3
August | 215 | 9 | 5145 | 324 | 0.465 | 0.5022 | 0.5394 | 0.20047 | 0.20047 | 0.32 | 269.7 | 800 | 0 | 5400 | 0 | 21600 | 0 | 745.7 | 745.7 | 745.7
August | 215 | 10 | 5146 | 315.9 | 0.6231 | 0.6603 | 0.6975 | 0.22553 | 0.22553 | 0.36 | 348.75 | 900 | 0 | 5400 | 0 | 21600 | 0 | 932.85 | 932.85 | 932.85
August | 215 | 11 | 5147 | 311.85 | 0.7719 | 0.81375 | 0.8556 | 0.20047 | 0.20047 | 0.32 | 427.8 | 800 | 0 | 5400 | 0 | 21600 | 0 | 915.95 | 915.95 | 915.95
August | 215 | 12 | 5148 | 311.85 | 0.93 | 0.93 | 0.93 | 0.18794 | 0.18794 | 0.3 | 465 | 750 | 0 | 5400 | 0 | 21600 | 0 | 903.15 | 903.15 | 903.15
August | 215 | 13 | 5149 | 324 | 0.7719 | 0.81375 | 0.8556 | 0.20047 | 0.20047 | 0.32 | 427.8 | 800 | 0 | 5400 | 0 | 21600 | 0 | 903.8 | 903.8 | 903.8
August | 215 | 14 | 5150 | 324 | 0.6231 | 0.6603 | 0.6975 | 0.213 | 0.213 | 0.34 | 348.75 | 850 | 0 | 5400 | 0 | 21600 | 0 | 874.75 | 874.75 | 874.75
August | 215 | 15 | 5151 | 344.25 | 0.465 | 0.5022 | 0.5394 | 0.22553 | 0.22553 | 0.36 | 269.7 | 900 | 0 | 5400 | 0 | 21600 | 0 | 825.45 | 825.45 | 825.45
August | 215 | 16 | 5152 | 364.5 | 0.3069 | 0.34875 | 0.3906 | 0.22553 | 0.22553 | 0.36 | 195.3 | 900 | 0 | 5400 | 0 | 21600 | 0 | 730.8 | 730.8 | 730.8
August | 215 | 17 | 5153 | 384.75 | 0.1581 | 0.1953 | 0.2325 | 0.25059 | 0.25059 | 0.4 | 116.25 | 1000 | 0 | 5400 | 0 | 21600 | 0 | 731.5 | 731.5 | 731.5
August | 215 | 18 | 5154 | 405 | 0.0744 | 0.11625 | 0.1581 | 0.23806 | 0.23806 | 0.38 | 79.05 | 950 | 0 | 5400 | 0 | 21600 | 0 | 624.05 | 624.05 | 624.05
August | 215 | 19 | 5155 | 392.85 | 0 | 0.0372 | 0.0744 | 0.22553 | 0.22553 | 0.36 | 37.2 | 900 | 0 | 5400 | 0 | 21600 | 0 | 544.35 | 544.35 | 544.35
August | 215 | 20 | 5156 | 384.75 | 0 | 0 | 0 | 0.22553 | 0.22553 | 0.36 | 0 | 900 | 0 | 5400 | 0 | 21600 | 0 | 515.25 | 515.25 | 515.25
August | 215 | 21 | 5157 | 364.5 | 0 | 0 | 0 | 0.22553 | 0.22553 | 0.36 | 0 | 900 | 0 | 5400 | 0 | 21600 | 0 | 535.5 | 535.5 | 535.5
August | 215 | 22 | 5158 | 344.25 | 0 | 0 | 0 | 0.23806 | 0.23806 | 0.38 | 0 | 950 | 0 | 5400 | 0 | 21600 | 0 | 605.75 | 605.75 | 605.75
August | 215 | 23 | 5159 | 324 | 0 | 0 | 0 | 0.20047 | 0.20047 | 0.32 | 0 | 800 | 0 | 5400 | 0 | 21600 | 0 | 476 | 476 | 476
August | 215 | 24 | 5160 | 283.5 | 0 | 0 | 0 | 0.20047 | 0.20047 | 0.32 | 0 | 800 | 0 | 5400 | 0 | 21600 | 0 | 516.5 | 516.5 | 516.5
August | 216 | 1 | 5161 | 243 | 0 | 0 | 0 | 0.36928 | 0.36928 | 0.36928 | 0 | 923.1975 | 0 | 5400 | 0 | 21600 | 0 | 680.1975 | 680.1975 | 680.1975
August | 216 | 2 | 5162 | 222.75 | 0 | 0 | 0 | 0.33235 | 0.33235 | 0.33235 | 0 | 830.8778 | 0 | 5400 | 0 | 21600 | 0 | 608.1278 | 608.1278 | 608.1278
August | 216 | 3 | 5163 | 202.5 | 0 | 0 | 0 | 0.33235 | 0.33235 | 0.33235 | 0 | 830.8778 | 0 | 5400 | 0 | 21600 | 0 | 628.3778 | 628.3778 | 628.3778
August | 216 | 4 | 5164 | 243 | 0 | 0 | 0 | 0.36928 | 0.36928 | 0.36928 | 0 | 923.1975 | 0 | 5400 | 0 | 21600 | 0 | 680.1975 | 680.1975 | 680.1975
August | 216 | 5 | 5165 | 263.25 | 0 | 0.0372 | 0.0744 | 0.29542 | 0.29542 | 0.29542 | 37.2 | 738.558 | 0 | 5400 | 0 | 21600 | 0 | 512.508 | 512.508 | 512.508
August | 216 | 6 | 5166 | 283.5 | 0.0744 | 0.11625 | 0.1581 | 0.29542 | 0.29542 | 0.29542 | 79.05 | 738.558 | 0 | 5400 | 0 | 21600 | 0 | 534.108 | 534.108 | 534.108
August | 216 | 7 | 5167 | 303.75 | 0.1581 | 0.1953 | 0.2325 | 0.33235 | 0.33235 | 0.33235 | 116.25 | 830.8778 | 0 | 5400 | 0 | 21600 | 0 | 643.3778 | 643.3778 | 643.3778
August | 216 | 8 | 5168 | 324 | 0.3069 | 0.34875 | 0.3906 | 0.33235 | 0.33235 | 0.33235 | 195.3 | 830.8778 | 0 | 5400 | 0 | 21600 | 0 | 702.1778 | 702.1778 | 702.1778
August | 216 | 9 | 5169 | 324 | 0.465 | 0.5022 | 0.5394 | 0.29542 | 0.29542 | 0.29542 | 269.7 | 738.558 | 0 | 5400 | 0 | 21600 | 0 | 684.258 | 684.258 | 684.258
August | 216 | 10 | 5170 | 315.9 | 0.6231 | 0.6603 | 0.6975 | 0.33235 | 0.33235 | 0.33235 | 348.75 | 830.8778 | 0 | 5400 | 0 | 21600 | 0 | 863.7278 | 863.7278 | 863.7278
August | 216 | 11 | 5171 | 311.85 | 0.7719 | 0.81375 | 0.8556 | 0.29542 | 0.29542 | 0.29542 | 427.8 | 738.558 | 0 | 5400 | 0 | 21600 | 0 | 854.508 | 854.508 | 854.508
August | 216 | 12 | 5172 | 311.85 | 0.93 | 0.93 | 0.93 | 0.27696 | 0.27696 | 0.27696 | 465 | 692.3981 | 0 | 5400 | 0 | 21600 | 0 | 845.5481 | 845.5481 | 845.5481
August | 216 | 13 | 5173 | 324 | 0.7719 | 0.81375 | 0.8556 | 0.29542 | 0.29542 | 0.29542 | 427.8 | 738.558 | 0 | 5400 | 0 | 21600 | 0 | 842.358 | 842.358 | 842.358
August | 216 | 14 | 5174 | 324 | 0.6231 | 0.6603 | 0.6975 | 0.31389 | 0.31389 | 0.31389 | 348.75 | 784.7179 | 0 | 5400 | 0 | 21600 | 0 | 809.4679 | 809.4679 | 809.4679
August | 216 | 15 | 5175 | 344.25 | 0.465 | 0.5022 | 0.5394 | 0.33235 | 0.33235 | 0.33235 | 269.7 | 830.8778 | 0 | 5400 | 0 | 21600 | 0 | 756.3278 | 756.3278 | 756.3278
August | 216 | 16 | 5176 | 364.5 | 0.3069 | 0.34875 | 0.3906 | 0.33235 | 0.33235 | 0.33235 | 195.3 | 830.8778 | 0 | 5400 | 0 | 21600 | 0 | 661.6778 | 661.6778 | 661.6778
August | 216 | 17 | 5177 | 384.75 | 0.1581 | 0.1953 | 0.2325 | 0.36928 | 0.36928 | 0.36928 | 116.25 | 923.1975 | 0 | 5400 | 0 | 21600 | 0 | 654.6975 | 654.6975 | 654.6975
August | 216 | 18 | 5178 | 405 | 0.0744 | 0.11625 | 0.1581 | 0.35082 | 0.35082 | 0.35082 | 79.05 | 877.0376 | 0 | 5400 | 0 | 21600 | 0 | 551.0876 | 551.0876 | 551.0876
August | 216 | 19 | 5179 | 392.85 | 0 | 0.0372 | 0.0744 | 0.33235 | 0.33235 | 0.33235 | 37.2 | 830.8778 | 0 | 5400 | 0 | 21600 | 0 | 475.2278 | 475.2278 | 475.2278
August | 216 | 20 | 5180 | 384.75 | 0 | 0 | 0 | 0.33235 | 0.33235 | 0.33235 | 0 | 830.8778 | 0 | 5400 | 0 | 21600 | 0 | 446.1278 | 446.1278 | 446.1278
August | 216 | 21 | 5181 | 364.5 | 0 | 0 | 0 | 0.33235 | 0.33235 | 0.33235 | 0 | 830.8778 | 0 | 5400 | 0 | 21600 | 0 | 466.3778 | 466.3778 | 466.3778
August | 216 | 22 | 5182 | 344.25 | 0 | 0 | 0 | 0.35082 | 0.35082 | 0.35082 | 0 | 877.0376 | 0 | 5400 | 0 | 21600 | 0 | 532.7876 | 532.7876 | 532.7876
August | 216 | 23 | 5183 | 324 | 0 | 0 | 0 | 0.29542 | 0.29542 | 0.29542 | 0 | 738.558 | 0 | 5400 | 0 | 21600 | 0 | 414.558 | 414.558 | 414.558
August | 216 | 24 | 5184 | 283.5 | 0 | 0 | 0 | 0.29542 | 0.29542 | 0.29542 | 0 | 738.558 | 0 | 5400 | 0 | 21600 | 0 | 455.058 | 455.058 | 455.058
August | 217 | 1 | 5185 | 243 | 0 | 0 | 0 | 0.16229 | 0.4 | 0.4 | 0 | 1000 | 0 | 5400 | 0 | 21600 | 0 | 757 | 757 | 757
August | 217 | 2 | 5186 | 222.75 | 0 | 0 | 0 | 0.14606 | 0.36 | 0.36 | 0 | 900 | 0 | 5400 | 0 | 21600 | 0 | 677.25 | 677.25 | 677.25
August | 217 | 3 | 5187 | 202.5 | 0 | 0 | 0 | 0.14606 | 0.36 | 0.36 | 0 | 900 | 0 | 5400 | 0 | 21600 | 0 | 697.5 | 697.5 | 697.5
August | 217 | 4 | 5188 | 243 | 0 | 0 | 0 | 0.16229 | 0.4 | 0.4 | 0 | 1000 | 0 | 5400 | 0 | 21600 | 0 | 757 | 757 | 757
August | 217 | 5 | 5189 | 263.25 | 0 | 0.0372 | 0.0744 | 0.12983 | 0.32 | 0.32 | 37.2 | 800 | 0 | 5400 | 0 | 21600 | 0 | 573.95 | 573.95 | 573.95
August | 217 | 6 | 5190 | 283.5 | 0.0744 | 0.11625 | 0.1581 | 0.12983 | 0.32 | 0.32 | 79.05 | 800 | 0 | 5400 | 0 | 21600 | 0 | 595.55 | 595.55 | 595.55
August | 217 | 7 | 5191 | 303.75 | 0.1581 | 0.1953 | 0.2325 | 0.14606 | 0.36 | 0.36 | 116.25 | 900 | 0 | 5400 | 0 | 21600 | 0 | 712.5 | 712.5 | 712.5
August | 217 | 8 | 5192 | 324 | 0.3069 | 0.34875 | 0.3906 | 0.14606 | 0.36 | 0.36 | 195.3 | 900 | 0 | 5400 | 0 | 21600 | 0 | 771.3 | 771.3 | 771.3
August | 217 | 9 | 5193 | 324 | 0.465 | 0.5022 | 0.5394 | 0.12983 | 0.32 | 0.32 | 269.7 | 800 | 0 | 5400 | 0 | 21600 | 0 | 745.7 | 745.7 | 745.7
August | 217 | 10 | 5194 | 315.9 | 0.6231 | 0.6603 | 0.6975 | 0.14606 | 0.36 | 0.36 | 348.75 | 900 | 0 | 5400 | 0 | 21600 | 0 | 932.85 | 932.85 | 932.85
August | 217 | 11 | 5195 | 311.85 | 0.7719 | 0.81375 | 0.8556 | 0.12983 | 0.32 | 0.32 | 427.8 | 800 | 0 | 5400 | 0 | 21600 | 0 | 915.95 | 915.95 | 915.95
August | 217 | 12 | 5196 | 311.85 | 0.93 | 0.93 | 0.93 | 0.12172 | 0.3 | 0.3 | 465 | 750 | 0 | 5400 | 0 | 21600 | 0 | 903.15 | 903.15 | 903.15
August | 217 | 13 | 5197 | 324 | 0.7719 | 0.81375 | 0.8556 | 0.12983 | 0.32 | 0.32 | 427.8 | 800 | 0 | 5400 | 0 | 21600 | 0 | 903.8 | 903.8 | 903.8
August | 217 | 14 | 5198 | 324 | 0.6231 | 0.6603 | 0.6975 | 0.13795 | 0.34 | 0.34 | 348.75 | 850 | 0 | 5400 | 0 | 21600 | 0 | 874.75 | 874.75 | 874.75
August | 217 | 15 | 5199 | 344.25 | 0.465 | 0.5022 | 0.5394 | 0.14606 | 0.36 | 0.36 | 269.7 | 900 | 0 | 5400 | 0 | 21600 | 0 | 825.45 | 825.45 | 825.45
August | 217 | 16 | 5200 | 364.5 | 0.3069 | 0.34875 | 0.3906 | 0.14606 | 0.36 | 0.36 | 195.3 | 900 | 0 | 5400 | 0 | 21600 | 0 | 730.8 | 730.8 | 730.8
August | 217 | 17 | 5201 | 384.75 | 0.1581 | 0.1953 | 0.2325 | 0.16229 | 0.4 | 0.4 | 116.25 | 1000 | 0 | 5400 | 0 | 21600 | 0 | 731.5 | 731.5 | 731.5
August | 217 | 18 | 5202 | 405 | 0.0744 | 0.11625 | 0.1581 | 0.15417 | 0.38 | 0.38 | 79.05 | 950 | 0 | 5400 | 0 | 21600 | 0 | 624.05 | 624.05 | 624.05
August | 217 | 19 | 5203 | 392.85 | 0 | 0.0372 | 0.0744 | 0.14606 | 0.36 | 0.36 | 37.2 | 900 | 0 | 5400 | 0 | 21600 | 0 | 544.35 | 544.35 | 544.35
August | 217 | 20 | 5204 | 384.75 | 0 | 0 | 0 | 0.14606 | 0.36 | 0.36 | 0 | 900 | 0 | 5400 | 0 | 21600 | 0 | 515.25 | 515.25 | 515.25
August | 217 | 21 | 5205 | 364.5 | 0 | 0 | 0 | 0.14606 | 0.36 | 0.36 | 0 | 900 | 0 | 5400 | 0 | 21600 | 0 | 535.5 | 535.5 | 535.5
August | 217 | 22 | 5206 | 344.25 | 0 | 0 | 0 | 0.15417 | 0.38 | 0.38 | 0 | 950 | 0 | 5400 | 0 | 21600 | 0 | 605.75 | 605.75 | 605.75
August | 217 | 23 | 5207 | 324 | 0 | 0 | 0 | 0.12983 | 0.32 | 0.32 | 0 | 800 | 0 | 5400 | 0 | 21600 | 0 | 476 | 476 | 476
August | 217 | 24 | 5208 | 283.5 | 0 | 0 | 0 | 0.12983 | 0.32 | 0.32 | 0 | 800 | 0 | 5400 | 0 | 21600 | 0 | 516.5 | 516.5 | 516.5
August | 218 | 1 | 5209 | 265.5424 | 0 | 0 | 0 | 0.27756 | 0.27756 | 0.4 | 0 | 1000 | 0 | 5400 | 0 | 21600 | 0 | 734.4576 | 734.4576 | 734.4576
August | 218 | 2 | 5210 | 243.4139 | 0 | 0 | 0 | 0.2498 | 0.2498 | 0.36 | 0 | 900 | 0 | 5400 | 0 | 21600 | 0 | 656.5861 | 656.5861 | 656.5861
August | 218 | 3 | 5211 | 221.2854 | 0 | 0 | 0 | 0.2498 | 0.2498 | 0.36 | 0 | 900 | 0 | 5400 | 0 | 21600 | 0 | 678.7146 | 678.7146 | 678.7146
August | 218 | 4 | 5212 | 265.5424 | 0 | 0 | 0 | 0.27756 | 0.27756 | 0.4 | 0 | 1000 | 0 | 5400 | 0 | 21600 | 0 | 734.4576 | 734.4576 | 734.4576
August | 218 | 5 | 5213 | 287.671 | 0 | 0.0372 | 0.0744 | 0.22205 | 0.22205 | 0.32 | 37.2 | 800 | 0 | 5400 | 0 | 21600 | 0 | 549.529 | 549.529 | 549.529
August | 218 | 6 | 5214 | 309.7995 | 0.0744 | 0.11625 | 0.1581 | 0.22205 | 0.22205 | 0.32 | 79.05 | 800 | 0 | 5400 | 0 | 21600 | 0 | 569.2505 | 569.2505 | 569.2505
August | 218 | 7 | 5215 | 331.9281 | 0.1581 | 0.1953 | 0.2325 | 0.2498 | 0.2498 | 0.36 | 116.25 | 900 | 0 | 5400 | 0 | 21600 | 0 | 684.3219 | 684.3219 | 684.3219
August | 218 | 8 | 5216 | 354.0566 | 0.3069 | 0.34875 | 0.3906 | 0.2498 | 0.2498 | 0.36 | 195.3 | 900 | 0 | 5400 | 0 | 21600 | 0 | 741.2434 | 741.2434 | 741.2434
August | 218 | 9 | 5217 | 354.0566 | 0.465 | 0.5022 | 0.5394 | 0.22205 | 0.22205 | 0.32 | 269.7 | 800 | 0 | 5400 | 0 | 21600 | 0 | 715.6434 | 715.6434 | 715.6434
August | 218 | 10 | 5218 | 345.2052 | 0.6231 | 0.6603 | 0.6975 | 0.2498 | 0.2498 | 0.36 | 348.75 | 900 | 0 | 5400 | 0 | 21600 | 0 | 903.5448 | 903.5448 | 903.5448
August | 218 | 11 | 5219 | 340.7795 | 0.7719 | 0.81375 | 0.8556 | 0.22205 | 0.22205 | 0.32 | 427.8 | 800 | 0 | 5400 | 0 | 21600 | 0 | 887.0205 | 887.0205 | 887.0205
August | 218 | 12 | 5220 | 340.7795 | 0.93 | 0.93 | 0.93 | 0.20817 | 0.20817 | 0.3 | 465 | 750 | 0 | 5400 | 0 | 21600 | 0 | 874.2205 | 874.2205 | 874.2205
August | 218 | 13 | 5221 | 354.0566 | 0.7719 | 0.81375 | 0.8556 | 0.22205 | 0.22205 | 0.32 | 427.8 | 800 | 0 | 5400 | 0 | 21600 | 0 | 873.7434 | 873.7434 | 873.7434
August | 218 | 14 | 5222 | 354.0566 | 0.6231 | 0.6603 | 0.6975 | 0.23593 | 0.23593 | 0.34 | 348.75 | 850 | 0 | 5400 | 0 | 21600 | 0 | 844.6934 | 844.6934 | 844.6934
August | 218 | 15 | 5223 | 376.1851 | 0.465 | 0.5022 | 0.5394 | 0.2498 | 0.2498 | 0.36 | 269.7 | 900 | 0 | 5400 | 0 | 21600 | 0 | 793.5149 | 793.5149 | 793.5149
August | 218 | 16 | 5224 | 398.3137 | 0.3069 | 0.34875 | 0.3906 | 0.2498 | 0.2498 | 0.36 | 195.3 | 900 | 0 | 5400 | 0 | 21600 | 0 | 696.9863 | 696.9863 | 696.9863
August | 218 | 17 | 5225 | 420.4422 | 0.1581 | 0.1953 | 0.2325 | 0.27756 | 0.27756 | 0.4 | 116.25 | 1000 | 0 | 5400 | 0 | 21600 | 0 | 695.8078 | 695.8078 | 695.8078
August | 218 | 18 | 5226 | 442.5707 | 0.0744 | 0.11625 | 0.1581 | 0.26368 | 0.26368 | 0.38 | 79.05 | 950 | 0 | 5400 | 0 | 21600 | 0 | 586.4793 | 586.4793 | 586.4793
August | 218 | 19 | 5227 | 429.2936 | 0 | 0.0372 | 0.0744 | 0.2498 | 0.2498 | 0.36 | 37.2 | 900 | 0 | 5400 | 0 | 21600 | 0 | 507.9064 | 507.9064 | 507.9064
August | 218 | 20 | 5228 | 420.4422 | 0 | 0 | 0 | 0.2498 | 0.2498 | 0.36 | 0 | 900 | 0 | 5400 | 0 | 21600 | 0 | 479.5578 | 479.5578 | 479.5578
August | 218 | 21 | 5229 | 398.3137 | 0 | 0 | 0 | 0.2498 | 0.2498 | 0.36 | 0 | 900 | 0 | 5400 | 0 | 21600 | 0 | 501.6863 | 501.6863 | 501.6863
August | 218 | 22 | 5230 | 376.1851 | 0 | 0 | 0 | 0.26368 | 0.26368 | 0.38 | 0 | 950 | 0 | 5400 | 0 | 21600 | 0 | 573.8149 | 573.8149 | 573.8149
August | 218 | 23 | 5231 | 354.0566 | 0 | 0 | 0 | 0.22205 | 0.22205 | 0.32 | 0 | 800 | 0 | 5400 | 0 | 21600 | 0 | 445.9434 | 445.9434 | 445.9434
August | 218 | 24 | 5232 | 309.7995 | 0 | 0 | 0 | 0.22205 | 0.22205 | 0.32 | 0 | 800 | 0 | 5400 | 0 | 21600 | 0 | 490.2005 | 490.2005 | 490.2005
August | 219 | 1 | 5233 | 269.7078 | 0 | 0 | 0 | 0.19627 | 0.4 | 0.4 | 0 | 1000 | 0 | 5400 | 0 | 21600 | 0 | 730.2922 | 730.2922 | 730.2922
August | 219 | 2 | 5234 | 247.2322 | 0 | 0 | 0 | 0.17664 | 0.36 | 0.36 | 0 | 900 | 0 | 5400 | 0 | 21600 | 0 | 652.7678 | 652.7678 | 652.7678
August | 219 | 3 | 5235 | 224.7565 | 0 | 0 | 0 | 0.17664 | 0.36 | 0.36 | 0 | 900 | 0 | 5400 | 0 | 21600 | 0 | 675.2435 | 675.2435 | 675.2435
August | 219 | 4 | 5236 | 269.7078 | 0 | 0 | 0 | 0.19627 | 0.4 | 0.4 | 0 | 1000 | 0 | 5400 | 0 | 21600 | 0 | 730.2922 | 730.2922 | 730.2922
August | 219 | 5 | 5237 | 292.1835 | 0 | 0.033134 | 0.0744 | 0.15701 | 0.32 | 0.32 | 37.2 | 800 | 0 | 5400 | 0 | 21600 | 0 | 545.0165 | 545.0165 | 545.0165
August | 219 | 6 | 5238 | 314.6591 | 0.066267 | 0.10354 | 0.1581 | 0.15701 | 0.32 | 0.32 | 79.05 | 800 | 0 | 5400 | 0 | 21600 | 0 | 564.3909 | 564.3909 | 564.3909
August | 219 | 7 | 5239 | 337.1348 | 0.14082 | 0.17395 | 0.2325 | 0.17664 | 0.36 | 0.36 | 116.25 | 900 | 0 | 5400 | 0 | 21600 | 0 | 679.1152 | 679.1152 | 679.1152
August | 219 | 8 | 5240 | 359.6104 | 0.27335 | 0.31063 | 0.3906 | 0.17664 | 0.36 | 0.36 | 195.3 | 900 | 0 | 5400 | 0 | 21600 | 0 | 735.6896 | 735.6896 | 735.6896
August | 219 | 9 | 5241 | 359.6104 | 0.41417 | 0.4473 | 0.5394 | 0.15701 | 0.32 | 0.32 | 269.7 | 800 | 0 | 5400 | 0 | 21600 | 0 | 710.0896 | 710.0896 | 710.0896
August | 219 | 10 | 5242 | 350.6202 | 0.55499 | 0.58812 | 0.6975 | 0.17664 | 0.36 | 0.36 | 348.75 | 900 | 0 | 5400 | 0 | 21600 | 0 | 898.1298 | 898.1298 | 898.1298
August | 219 | 11 | 5243 | 346.125 | 0.68752 | 0.7248 | 0.8556 | 0.15701 | 0.32 | 0.32 | 427.8 | 800 | 0 | 5400 | 0 | 21600 | 0 | 881.675 | 881.675 | 881.675
August | 219 | 12 | 5244 | 346.125 | 0.82834 | 0.82834 | 0.93 | 0.1472 | 0.3 | 0.3 | 465 | 750 | 0 | 5400 | 0 | 21600 | 0 | 868.875 | 868.875 | 868.875
August | 219 | 13 | 5245 | 359.6104 | 0.68752 | 0.7248 | 0.8556 | 0.15701 | 0.32 | 0.32 | 427.8 | 800 | 0 | 5400 | 0 | 21600 | 0 | 868.1896 | 868.1896 | 868.1896
August | 219 | 14 | 5246 | 359.6104 | 0.55499 | 0.58812 | 0.6975 | 0.16683 | 0.34 | 0.34 | 348.75 | 850 | 0 | 5400 | 0 | 21600 | 0 | 839.1396 | 839.1396 | 839.1396
August | 219 | 15 | 5247 | 382.0861 | 0.41417 | 0.4473 | 0.5394 | 0.17664 | 0.36 | 0.36 | 269.7 | 900 | 0 | 5400 | 0 | 21600 | 0 | 787.6139 | 787.6139 | 787.6139
August | 219 | 16 | 5248 | 404.5617 | 0.27335 | 0.31063 | 0.3906 | 0.17664 | 0.36 | 0.36 | 195.3 | 900 | 0 | 5400 | 0 | 21600 | 0 | 690.7383 | 690.7383 | 690.7383
August | 219 | 17 | 5249 | 427.0374 | 0.14082 | 0.17395 | 0.2325 | 0.19627 | 0.4 | 0.4 | 116.25 | 1000 | 0 | 5400 | 0 | 21600 | 0 | 689.2126 | 689.2126 | 689.2126
August | 219 | 18 | 5250 | 449.513 | 0.066267 | 0.10354 | 0.1581 | 0.18645 | 0.38 | 0.38 | 79.05 | 950 | 0 | 5400 | 0 | 21600 | 0 | 579.537 | 579.537 | 579.537
August | 219 | 19 | 5251 | 436.0277 | 0 | 0.033134 | 0.0744 | 0.17664 | 0.36 | 0.36 | 37.2 | 900 | 0 | 5400 | 0 | 21600 | 0 | 501.1723 | 501.1723 | 501.1723
August | 219 | 20 | 5252 | 427.0374 | 0 | 0 | 0 | 0.17664 | 0.36 | 0.36 | 0 | 900 | 0 | 5400 | 0 | 21600 | 0 | 472.9626 | 472.9626 | 472.9626
August | 219 | 21 | 5253 | 404.5617 | 0 | 0 | 0 | 0.17664 | 0.36 | 0.36 | 0 | 900 | 0 | 5400 | 0 | 21600 | 0 | 495.4383 | 495.4383 | 495.4383
August | 219 | 22 | 5254 | 382.0861 | 0 | 0 | 0 | 0.18645 | 0.38 | 0.38 | 0 | 950 | 0 | 5400 | 0 | 21600 | 0 | 567.9139 | 567.9139 | 567.9139
August | 219 | 23 | 5255 | 359.6104 | 0 | 0 | 0 | 0.15701 | 0.32 | 0.32 | 0 | 800 | 0 | 5400 | 0 | 21600 | 0 | 440.3896 | 440.3896 | 440.3896
August | 219 | 24 | 5256 | 314.6591 | 0 | 0 | 0 | 0.15701 | 0.32 | 0.32 | 0 | 800 | 0 | 5400 | 0 | 21600 | 0 | 485.3409 | 485.3409 | 485.3409
August | 220 | 1 | 5257 | 243 | 0 | 0 | 0 | 0.13058 | 0.4 | 0.4 | 0 | 1000 | 0 | 5400 | 0 | 21600 | 0 | 757 | 757 | 757
August | 220 | 2 | 5258 | 222.75 | 0 | 0 | 0 | 0.11752 | 0.36 | 0.36 | 0 | 900 | 0 | 5400 | 0 | 21600 | 0 | 677.25 | 677.25 | 677.25
August | 220 | 3 | 5259 | 202.5 | 0 | 0 | 0 | 0.11752 | 0.36 | 0.36 | 0 | 900 | 0 | 5400 | 0 | 21600 | 0 | 697.5 | 697.5 | 697.5
August | 220 | 4 | 5260 | 243 | 0 | 0 | 0 | 0.13058 | 0.4 | 0.4 | 0 | 1000 | 0 | 5400 | 0 | 21600 | 0 | 757 | 757 | 757
August | 220 | 5 | 5261 | 263.25 | 0 | 0.029977 | 0.0744 | 0.10446 | 0.32 | 0.32 | 37.2 | 800 | 0 | 5400 | 0 | 21600 | 0 | 573.95 | 573.95 | 573.95
August | 220 | 6 | 5262 | 283.5 | 0.059953 | 0.093677 | 0.1581 | 0.10446 | 0.32 | 0.32 | 79.05 | 800 | 0 | 5400 | 0 | 21600 | 0 | 595.55 | 595.55 | 595.55
August | 220 | 7 | 5263 | 303.75 | 0.1274 | 0.15738 | 0.2325 | 0.11752 | 0.36 | 0.36 | 116.25 | 900 | 0 | 5400 | 0 | 21600 | 0 | 712.5 | 712.5 | 712.5
August | 220 | 8 | 5264 | 324 | 0.24731 | 0.28103 | 0.3906 | 0.11752 | 0.36 | 0.36 | 195.3 | 900 | 0 | 5400 | 0 | 21600 | 0 | 771.3 | 771.3 | 771.3
August | 220 | 9 | 5265 | 324 | 0.37471 | 0.40468 | 0.5394 | 0.10446 | 0.32 | 0.32 | 269.7 | 800 | 0 | 5400 | 0 | 21600 | 0 | 745.7 | 745.7 | 745.7
August | 220 | 10 | 5266 | 315.9 | 0.50211 | 0.53209 | 0.6975 | 0.11752 | 0.36 | 0.36 | 348.75 | 900 | 0 | 5400 | 0 | 21600 | 0 | 932.85 | 932.85 | 932.85
August | 220 | 11 | 5267 | 311.85 | 0.62202 | 0.65574 | 0.8556 | 0.10446 | 0.32 | 0.32 | 427.8 | 800 | 0 | 5400 | 0 | 21600 | 0 | 915.95 | 915.95 | 915.95
August | 220 | 12 | 5268 | 311.85 | 0.74942 | 0.74942 | 0.93 | 0.097932 | 0.3 | 0.3 | 465 | 750 | 0 | 5400 | 0 | 21600 | 0 | 903.15 | 903.15 | 903.15
August | 220 | 13 | 5269 | 324 | 0.62202 | 0.65574 | 0.8556 | 0.10446 | 0.32 | 0.32 | 427.8 | 800 | 0 | 5400 | 0 | 21600 | 0 | 903.8 | 903.8 | 903.8
August | 220 | 14 | 5270 | 324 | 0.50211 | 0.53209 | 0.6975 | 0.11099 | 0.34 | 0.34 | 348.75 | 850 | 0 | 5400 | 0 | 21600 | 0 | 874.75 | 874.75 | 874.75
August | 220 | 15 | 5271 | 344.25 | 0.37471 | 0.40468 | 0.5394 | 0.11752 | 0.36 | 0.36 | 269.7 | 900 | 0 | 5400 | 0 | 21600 | 0 | 825.45 | 825.45 | 825.45
August | 220 | 16 | 5272 | 364.5 | 0.24731 | 0.28103 | 0.3906 | 0.11752 | 0.36 | 0.36 | 195.3 | 900 | 0 | 5400 | 0 | 21600 | 0 | 730.8 | 730.8 | 730.8
August | 220 | 17 | 5273 | 384.75 | 0.1274 | 0.15738 | 0.2325 | 0.13058 | 0.4 | 0.4 | 116.25 | 1000 | 0 | 5400 | 0 | 21600 | 0 | 731.5 | 731.5 | 731.5
August | 220 | 18 | 5274 | 405 | 0.059953 | 0.093677 | 0.1581 | 0.12405 | 0.38 | 0.38 | 79.05 | 950 | 0 | 5400 | 0 | 21600 | 0 | 624.05 | 624.05 | 624.05
August | 220 | 19 | 5275 | 392.85 | 0 | 0.029977 | 0.0744 | 0.11752 | 0.36 | 0.36 | 37.2 | 900 | 0 | 5400 | 0 | 21600 | 0 | 544.35 | 544.35 | 544.35
August | 220 | 20 | 5276 | 384.75 | 0 | 0 | 0 | 0.11752 | 0.36 | 0.36 | 0 | 900 | 0 | 5400 | 0 | 21600 | 0 | 515.25 | 515.25 | 515.25
August | 220 | 21 | 5277 | 364.5 | 0 | 0 | 0 | 0.11752 | 0.36 | 0.36 | 0 | 900 | 0 | 5400 | 0 | 21600 | 0 | 535.5 | 535.5 | 535.5
August | 220 | 22 | 5278 | 344.25 | 0 | 0 | 0 | 0.12405 | 0.38 | 0.38 | 0 | 950 | 0 | 5400 | 0 | 21600 | 0 | 605.75 | 605.75 | 605.75
August | 220 | 23 | 5279 | 324 | 0 | 0 | 0 | 0.10446 | 0.32 | 0.32 | 0 | 800 | 0 | 5400 | 0 | 21600 | 0 | 476 | 476 | 476
August | 220 | 24 | 5280 | 283.5 | 0 | 0 | 0 | 0.10446 | 0.32 | 0.32 | 0 | 800 | 0 | 5400 | 0 | 21600 | 0 | 516.5 | 516.5 | 516.5
August | 221 | 1 | 5281 | 243 | 0 | 0 | 0 | 0.15551 | 0.4 | 0.4 | 0 | 1000 | 0 | 5400 | 0 | 21600 | 0 | 757 | 757 | 757
August | 221 | 2 | 5282 | 222.75 | 0 | 0 | 0 | 0.13996 | 0.36 | 0.36 | 0 | 900 | 0 | 5400 | 0 | 21600 | 0 | 677.25 | 677.25 | 677.25
August | 221 | 3 | 5283 | 202.5 | 0 | 0 | 0 | 0.13996 | 0.36 | 0.36 | 0 | 900 | 0 | 5400 | 0 | 21600 | 0 | 697.5 | 697.5 | 697.5
August | 221 | 4 | 5284 | 243 | 0 | 0 | 0 | 0.15551 | 0.4 | 0.4 | 0 | 1000 | 0 | 5400 | 0 | 21600 | 0 | 757 | 757 | 757
August | 221 | 5 | 5285 | 263.25 | 0 | 0.0372 | 0.0744 | 0.12441 | 0.32 | 0.32 | 37.2 | 800 | 0 | 5400 | 0 | 21600 | 0 | 573.95 | 573.95 | 573.95
August | 221 | 6 | 5286 | 283.5 | 0.0744 | 0.11625 | 0.1581 | 0.12441 | 0.32 | 0.32 | 79.05 | 800 | 0 | 5400 | 0 | 21600 | 0 | 595.55 | 595.55 | 595.55
August | 221 | 7 | 5287 | 303.75 | 0.1581 | 0.1953 | 0.2325 | 0.13996 | 0.36 | 0.36 | 116.25 | 900 | 0 | 5400 | 0 | 21600 | 0 | 712.5 | 712.5 | 712.5
August | 221 | 8 | 5288 | 324 | 0.3069 | 0.34875 | 0.3906 | 0.13996 | 0.36 | 0.36 | 195.3 | 900 | 0 | 5400 | 0 | 21600 | 0 | 771.3 | 771.3 | 771.3
August | 221 | 9 | 5289 | 324 | 0.465 | 0.5022 | 0.5394 | 0.12441 | 0.32 | 0.32 | 269.7 | 800 | 0 | 5400 | 0 | 21600 | 0 | 745.7 | 745.7 | 745.7
August | 221 | 10 | 5290 | 315.9 | 0.6231 | 0.6603 | 0.6975 | 0.13996 | 0.36 | 0.36 | 348.75 | 900 | 0 | 5400 | 0 | 21600 | 0 | 932.85 | 932.85 | 932.85
August | 221 | 11 | 5291 | 311.85 | 0.7719 | 0.81375 | 0.8556 | 0.12441 | 0.32 | 0.32 | 427.8 | 800 | 0 | 5400 | 0 | 21600 | 0 | 915.95 | 915.95 | 915.95
August | 221 | 12 | 5292 | 311.85 | 0.93 | 0.93 | 0.93 | 0.11664 | 0.3 | 0.3 | 465 | 750 | 0 | 5400 | 0 | 21600 | 0 | 903.15 | 903.15 | 903.15
August | 221 | 13 | 5293 | 324 | 0.7719 | 0.81375 | 0.8556 | 0.12441 | 0.32 | 0.32 | 427.8 | 800 | 0 | 5400 | 0 | 21600 | 0 | 903.8 | 903.8 | 903.8
August | 221 | 14 | 5294 | 324 | 0.6231 | 0.6603 | 0.6975 | 0.13219 | 0.34 | 0.34 | 348.75 | 850 | 0 | 5400 | 0 | 21600 | 0 | 874.75 | 874.75 | 874.75
August | 221 | 15 | 5295 | 344.25 | 0.465 | 0.5022 | 0.5394 | 0.13996 | 0.36 | 0.36 | 269.7 | 900 | 0 | 5400 | 0 | 21600 | 0 | 825.45 | 825.45 | 825.45
August | 221 | 16 | 5296 | 364.5 | 0.3069 | 0.34875 | 0.3906 | 0.13996 | 0.36 | 0.36 | 195.3 | 900 | 0 | 5400 | 0 | 21600 | 0 | 730.8 | 730.8 | 730.8
August | 221 | 17 | 5297 | 384.75 | 0.1581 | 0.1953 | 0.2325 | 0.15551 | 0.4 | 0.4 | 116.25 | 1000 | 0 | 5400 | 0 | 21600 | 0 | 731.5 | 731.5 | 731.5
August | 221 | 18 | 5298 | 405 | 0.0744 | 0.11625 | 0.1581 | 0.14774 | 0.38 | 0.38 | 79.05 | 950 | 0 | 5400 | 0 | 21600 | 0 | 624.05 | 624.05 | 624.05
August | 221 | 19 | 5299 | 392.85 | 0 | 0.0372 | 0.0744 | 0.13996 | 0.36 | 0.36 | 37.2 | 900 | 0 | 5400 | 0 | 21600 | 0 | 544.35 | 544.35 | 544.35
August | 221 | 20 | 5300 | 384.75 | 0 | 0 | 0 | 0.13996 | 0.36 | 0.36 | 0 | 900 | 0 | 5400 | 0 | 21600 | 0 | 515.25 | 515.25 | 515.25
August | 221 | 21 | 5301 | 364.5 | 0 | 0 | 0 | 0.13996 | 0.36 | 0.36 | 0 | 900 | 0 | 5400 | 0 | 21600 | 0 | 535.5 | 535.5 | 535.5
August | 221 | 22 | 5302 | 344.25 | 0 | 0 | 0 | 0.14774 | 0.38 | 0.38 | 0 | 950 | 0 | 5400 | 0 | 21600 | 0 | 605.75 | 605.75 | 605.75
August | 221 | 23 | 5303 | 324 | 0 | 0 | 0 | 0.12441 | 0.32 | 0.32 | 0 | 800 | 0 | 5400 | 0 | 21600 | 0 | 476 | 476 | 476
August | 221 | 24 | 5304 | 283.5 | 0 | 0 | 0 | 0.12441 | 0.32 | 0.32 | 0 | 800 | 0 | 5400 | 0 | 21600 | 0 | 516.5 | 516.5 | 516.5
August | 222 | 1 | 5305 | 243 | 0 | 0 | 0 | 0.27045 | 0.27045 | 0.4 | 0 | 1000 | 0 | 5400 | 0 | 21600 | 0 | 757 | 757 | 757
August | 222 | 2 | 5306 | 222.75 | 0 | 0 | 0 | 0.2434 | 0.2434 | 0.36 | 0 | 900 | 0 | 5400 | 0 | 21600 | 0 | 677.25 | 677.25 | 677.25
August | 222 | 3 | 5307 | 202.5 | 0 | 0 | 0 | 0.2434 | 0.2434 | 0.36 | 0 | 900 | 0 | 5400 | 0 | 21600 | 0 | 697.5 | 697.5 | 697.5
August | 222 | 4 | 5308 | 243 | 0 | 0 | 0 | 0.27045 | 0.27045 | 0.4 | 0 | 1000 | 0 | 5400 | 0 | 21600 | 0 | 757 | 757 | 757
August | 222 | 5 | 5309 | 263.25 | 0 | 0.033362 | 0.0744 | 0.21636 | 0.21636 | 0.32 | 37.2 | 800 | 0 | 5400 | 0 | 21600 | 0 | 573.95 | 573.95 | 573.95
August | 222 | 6 | 5310 | 283.5 | 0.066724 | 0.10426 | 0.1581 | 0.21636 | 0.21636 | 0.32 | 79.05 | 800 | 0 | 5400 | 0 | 21600 | 0 | 595.55 | 595.55 | 595.55
August | 222 | 7 | 5311 | 303.75 | 0.14179 | 0.17515 | 0.2325 | 0.2434 | 0.2434 | 0.36 | 116.25 | 900 | 0 | 5400 | 0 | 21600 | 0 | 712.5 | 712.5 | 712.5
August | 222 | 8 | 5312 | 324 | 0.27524 | 0.31277 | 0.3906 | 0.2434 | 0.2434 | 0.36 | 195.3 | 900 | 0 | 5400 | 0 | 21600 | 0 | 771.3 | 771.3 | 771.3
August | 222 | 9 | 5313 | 324 | 0.41703 | 0.45039 | 0.5394 | 0.21636 | 0.21636 | 0.32 | 269.7 | 800 | 0 | 5400 | 0 | 21600 | 0 | 745.7 | 745.7 | 745.7
August | 222 | 10 | 5314 | 315.9 | 0.55881 | 0.59218 | 0.6975 | 0.2434 | 0.2434 | 0.36 | 348.75 | 900 | 0 | 5400 | 0 | 21600 | 0 | 932.85 | 932.85 | 932.85
August | 222 | 11 | 5315 | 311.85 | 0.69226 | 0.72979 | 0.8556 | 0.21636 | 0.21636 | 0.32 | 427.8 | 800 | 0 | 5400 | 0 | 21600 | 0 | 915.95 | 915.95 | 915.95
August | 222 | 12 | 5316 | 311.85 | 0.83405 | 0.83405 | 0.93 | 0.20284 | 0.20284 | 0.3 | 465 | 750 | 0 | 5400 | 0 | 21600 | 0 | 903.15 | 903.15 | 903.15
August | 222 | 13 | 5317 | 324 | 0.69226 | 0.72979 | 0.8556 | 0.21636 | 0.21636 | 0.32 | 427.8 | 800 | 0 | 5400 | 0 | 21600 | 0 | 903.8 | 903.8 | 903.8
August | 222 | 14 | 5318 | 324 | 0.55881 | 0.59218 | 0.6975 | 0.22988 | 0.22988 | 0.34 | 348.75 | 850 | 0 | 5400 | 0 | 21600 | 0 | 874.75 | 874.75 | 874.75
August | 222 | 15 | 5319 | 344.25 | 0.41703 | 0.45039 | 0.5394 | 0.2434 | 0.2434 | 0.36 | 269.7 | 900 | 0 | 5400 | 0 | 21600 | 0 | 825.45 | 825.45 | 825.45
August | 222 | 16 | 5320 | 364.5 | 0.27524 | 0.31277 | 0.3906 | 0.2434 | 0.2434 | 0.36 | 195.3 | 900 | 0 | 5400 | 0 | 21600 | 0 | 730.8 | 730.8 | 730.8
August | 222 | 17 | 5321 | 384.75 | 0.14179 | 0.17515 | 0.2325 | 0.27045 | 0.27045 | 0.4 | 116.25 | 1000 | 0 | 5400 | 0 | 21600 | 0 | 731.5 | 731.5 | 731.5
August | 222 | 18 | 5322 | 405 | 0.066724 | 0.10426 | 0.1581 | 0.25693 | 0.25693 | 0.38 | 79.05 | 950 | 0 | 5400 | 0 | 21600 | 0 | 624.05 | 624.05 | 624.05
August | 222 | 19 | 5323 | 392.85 | 0 | 0.033362 | 0.0744 | 0.2434 | 0.2434 | 0.36 | 37.2 | 900 | 0 | 5400 | 0 | 21600 | 0 | 544.35 | 544.35 | 544.35
August | 222 | 20 | 5324 | 384.75 | 0 | 0 | 0 | 0.2434 | 0.2434 | 0.36 | 0 | 900 | 0 | 5400 | 0 | 21600 | 0 | 515.25 | 515.25 | 515.25
August | 222 | 21 | 5325 | 364.5 | 0 | 0 | 0 | 0.2434 | 0.2434 | 0.36 | 0 | 900 | 0 | 5400 | 0 | 21600 | 0 | 535.5 | 535.5 | 535.5
August | 222 | 22 | 5326 | 344.25 | 0 | 0 | 0 | 0.25693 | 0.25693 | 0.38 | 0 | 950 | 0 | 5400 | 0 | 21600 | 0 | 605.75 | 605.75 | 605.75
August | 222 | 23 | 5327 | 324 | 0 | 0 | 0 | 0.21636 | 0.21636 | 0.32 | 0 | 800 | 0 | 5400 | 0 | 21600 | 0 | 476 | 476 | 476
August | 222 | 24 | 5328 | 283.5 | 0 | 0 | 0 | 0.21636 | 0.21636 | 0.32 | 0 | 800 | 0 | 5400 | 0 | 21600 | 0 | 516.5 | 516.5 | 516.5
August | 223 | 1 | 5329 | 243 | 0 | 0 | 0 | 0.4 | 0.4 | 0.4 | 0 | 1000 | 0 | 5400 | 0 | 21600 | 0 | 757 | 757 | 757
August | 223 | 2 | 5330 | 222.75 | 0 | 0 | 0 | 0.36 | 0.36 | 0.36 | 0 | 900 | 0 | 5400 | 0 | 21600 | 0 | 677.25 | 677.25 | 677.25
August | 223 | 3 | 5331 | 202.5 | 0 | 0 | 0 | 0.36 | 0.36 | 0.36 | 0 | 900 | 0 | 5400 | 0 | 21600 | 0 | 697.5 | 697.5 | 697.5
August | 223 | 4 | 5332 | 243 | 0 | 0 | 0 | 0.4 | 0.4 | 0.4 | 0 | 1000 | 0 | 5400 | 0 | 21600 | 0 | 757 | 757 | 757
August | 223 | 5 | 5333 | 263.25 | 0 | 0.030816 | 0.0744 | 0.32 | 0.32 | 0.32 | 37.2 | 800 | 0 | 5400 | 0 | 21600 | 0 | 573.95 | 573.95 | 573.95
August | 223 | 6 | 5334 | 283.5 | 0.061633 | 0.096301 | 0.1581 | 0.32 | 0.32 | 0.32 | 79.05 | 800 | 0 | 5400 | 0 | 21600 | 0 | 595.55 | 595.55 | 595.55
August | 223 | 7 | 5335 | 303.75 | 0.13097 | 0.16179 | 0.2325 | 0.36 | 0.36 | 0.36 | 116.25 | 900 | 0 | 5400 | 0 | 21600 | 0 | 712.5 | 712.5 | 712.5
August | 223 | 8 | 5336 | 324 | 0.25424 | 0.2889 | 0.3906 | 0.36 | 0.36 | 0.36 | 195.3 | 900 | 0 | 5400 | 0 | 21600 | 0 | 771.3 | 771.3 | 771.3
August | 223 | 9 | 5337 | 324 | 0.3852 | 0.41602 | 0.5394 | 0.32 | 0.32 | 0.32 | 269.7 | 800 | 0 | 5400 | 0 | 21600 | 0 | 745.7 | 745.7 | 745.7
August | 223 | 10 | 5338 | 315.9 | 0.51617 | 0.54699 | 0.6975 | 0.36 | 0.36 | 0.36 | 348.75 | 900 | 0 | 5400 | 0 | 21600 | 0 | 932.85 | 932.85 | 932.85
August | 223 | 11 | 5339 | 311.85 | 0.63944 | 0.67411 | 0.8556 | 0.32 | 0.32 | 0.32 | 427.8 | 800 | 0 | 5400 | 0 | 21600 | 0 | 915.95 | 915.95 | 915.95
August | 223 | 12 | 5340 | 311.85 | 0.77041 | 0.77041 | 0.93 | 0.3 | 0.3 | 0.3 | 465 | 750 | 0 | 5400 | 0 | 21600 | 0 | 903.15 | 903.15 | 903.15
August | 223 | 13 | 5341 | 324 | 0.63944 | 0.67411 | 0.8556 | 0.32 | 0.32 | 0.32 | 427.8 | 800 | 0 | 5400 | 0 | 21600 | 0 | 903.8 | 903.8 | 903.8
August | 223 | 14 | 5342 | 324 | 0.51617 | 0.54699 | 0.6975 | 0.34 | 0.34 | 0.34 | 348.75 | 850 | 0 | 5400 | 0 | 21600 | 0 | 874.75 | 874.75 | 874.75
August | 223 | 15 | 5343 | 344.25 | 0.3852 | 0.41602 | 0.5394 | 0.36 | 0.36 | 0.36 | 269.7 | 900 | 0 | 5400 | 0 | 21600 | 0 | 825.45 | 825.45 | 825.45
August | 223 | 16 | 5344 | 364.5 | 0.25424 | 0.2889 | 0.3906 | 0.36 | 0.36 | 0.36 | 195.3 | 900 | 0 | 5400 | 0 | 21600 | 0 | 730.8 | 730.8 | 730.8
August | 223 | 17 | 5345 | 384.75 | 0.13097 | 0.16179 | 0.2325 | 0.4 | 0.4 | 0.4 | 116.25 | 1000 | 0 | 5400 | 0 | 21600 | 0 | 731.5 | 731.5 | 731.5
August | 223 | 18 | 5346 | 405 | 0.061633 | 0.096301 | 0.1581 | 0.38 | 0.38 | 0.38 | 79.05 | 950 | 0 | 5400 | 0 | 21600 | 0 | 624.05 | 624.05 | 624.05
August | 223 | 19 | 5347 | 392.85 | 0 | 0.030816 | 0.0744 | 0.36 | 0.36 | 0.36 | 37.2 | 900 | 0 | 5400 | 0 | 21600 | 0 | 544.35 | 544.35 | 544.35
August | 223 | 20 | 5348 | 384.75 | 0 | 0 | 0 | 0.36 | 0.36 | 0.36 | 0 | 900 | 0 | 5400 | 0 | 21600 | 0 | 515.25 | 515.25 | 515.25
August | 223 | 21 | 5349 | 364.5 | 0 | 0 | 0 | 0.36 | 0.36 | 0.36 | 0 | 900 | 0 | 5400 | 0 | 21600 | 0 | 535.5 | 535.5 | 535.5
August | 223 | 22 | 5350 | 344.25 | 0 | 0 | 0 | 0.38 | 0.38 | 0.38 | 0 | 950 | 0 | 5400 | 0 | 21600 | 0 | 605.75 | 605.75 | 605.75
August | 223 | 23 | 5351 | 324 | 0 | 0 | 0 | 0.32 | 0.32 | 0.32 | 0 | 800 | 0 | 5400 | 0 | 21600 | 0 | 476 | 476 | 476
August | 223 | 24 | 5352 | 283.5 | 0 | 0 | 0 | 0.32 | 0.32 | 0.32 | 0 | 800 | 0 | 5400 | 0 | 21600 | 0 | 516.5 | 516.5 | 516.5
August | 224 | 1 | 5353 | 243 | 0 | 0 | 0 | 0.30705 | 0.30705 | 0.30705 | 0 | 767.6362 | 0 | 5400 | 0 | 21600 | 0 | 524.6362 | 524.6362 | 524.6362
August | 224 | 2 | 5354 | 222.75 | 0 | 0 | 0 | 0.27635 | 0.27635 | 0.27635 | 0 | 690.8725 | 0 | 5400 | 0 | 21600 | 0 | 468.1225 | 468.1225 | 468.1225
August | 224 | 3 | 5355 | 202.5 | 0 | 0 | 0 | 0.27635 | 0.27635 | 0.27635 | 0 | 690.8725 | 0 | 5400 | 0 | 21600 | 0 | 488.3725 | 488.3725 | 488.3725
August | 224 | 4 | 5356 | 243 | 0 | 0 | 0 | 0.30705 | 0.30705 | 0.30705 | 0 | 767.6362 | 0 | 5400 | 0 | 21600 | 0 | 524.6362 | 524.6362 | 524.6362
August | 224 | 5 | 5357 | 263.25 | 0 | 0.0372 | 0.0744 | 0.24564 | 0.24564 | 0.24564 | 37.2 | 614.1089 | 0 | 5400 | 0 | 21600 | 0 | 388.0589 | 388.0589 | 388.0589
August | 224 | 6 | 5358 | 283.5 | 0.0744 | 0.11625 | 0.1581 | 0.24564 | 0.24564 | 0.24564 | 79.05 | 614.1089 | 0 | 5400 | 0 | 21600 | 0 | 409.6589 | 409.6589 | 409.6589
August | 224 | 7 | 5359 | 303.75 | 0.1581 | 0.1953 | 0.2325 | 0.27635 | 0.27635 | 0.27635 | 116.25 | 690.8725 | 0 | 5400 | 0 | 21600 | 0 | 503.3725 | 503.3725 | 503.3725
August | 224 | 8 | 5360 | 324 | 0.3069 | 0.34875 | 0.3906 | 0.27635 | 0.27635 | 0.27635 | 195.3 | 690.8725 | 0 | 5400 | 0 | 21600 | 0 | 562.1725 | 562.1725 | 562.1725
August | 224 | 9 | 5361 | 324 | 0.465 | 0.5022 | 0.5394 | 0.24564 | 0.24564 | 0.24564 | 269.7 | 614.1089 | 0 | 5400 | 0 | 21600 | 0 | 559.8089 | 559.8089 | 559.8089
August | 224 | 10 | 5362 | 315.9 | 0.6231 | 0.6603 | 0.6975 | 0.27635 | 0.27635 | 0.27635 | 348.75 | 690.8725 | 0 | 5400 | 0 | 21600 | 0 | 723.7225 | 723.7225 | 723.7225
August | 224 | 11 | 5363 | 311.85 | 0.7719 | 0.81375 | 0.8556 | 0.24564 | 0.24564 | 0.24564 | 427.8 | 614.1089 | 0 | 5400 | 0 | 21600 | 0 | 730.0589 | 730.0589 | 730.0589
August | 224 | 12 | 5364 | 311.85 | 0.93 | 0.93 | 0.93 | 0.23029 | 0.23029 | 0.23029 | 465 | 575.7271 | 0 | 5400 | 0 | 21600 | 0 | 728.8771 | 728.8771 | 728.8771
August | 224 | 13 | 5365 | 324 | 0.7719 | 0.81375 | 0.8556 | 0.24564 | 0.24564 | 0.24564 | 427.8 | 614.1089 | 0 | 5400 | 0 | 21600 | 0 | 717.9089 | 717.9089 | 717.9089
August | 224 | 14 | 5366 | 324 | 0.6231 | 0.6603 | 0.6975 | 0.261 | 0.261 | 0.261 | 348.75 | 652.4907 | 0 | 5400 | 0 | 21600 | 0 | 677.2407 | 677.2407 | 677.2407
August | 224 | 15 | 5367 | 344.25 | 0.465 | 0.5022 | 0.5394 | 0.27635 | 0.27635 | 0.27635 | 269.7 | 690.8725 | 0 | 5400 | 0 | 21600 | 0 | 616.3225 | 616.3225 | 616.3225
August | 224 | 16 | 5368 | 364.5 | 0.3069 | 0.34875 | 0.3906 | 0.27635 | 0.27635 | 0.27635 | 195.3 | 690.8725 | 0 | 5400 | 0 | 21600 | 0 | 521.6725 | 521.6725 | 521.6725
August | 224 | 17 | 5369 | 384.75 | 0.1581 | 0.1953 | 0.2325 | 0.30705 | 0.30705 | 0.30705 | 116.25 | 767.6362 | 0 | 5400 | 0 | 21600 | 0 | 499.1362 | 499.1362 | 499.1362
August | 224 | 18 | 5370 | 405 | 0.0744 | 0.11625 | 0.1581 | 0.2917 | 0.2917 | 0.2917 | 79.05 | 729.2544 | 0 | 5400 | 0 | 21600 | 0 | 403.3044 | 403.3044 | 403.3044
August | 224 | 19 | 5371 | 392.85 | 0 | 0.0372 | 0.0744 | 0.27635 | 0.27635 | 0.27635 | 37.2 | 690.8725 | 0 | 5400 | 0 | 21600 | 0 | 335.2225 | 335.2225 | 335.2225
August | 224 | 20 | 5372 | 384.75 | 0 | 0 | 0 | 0.27635 | 0.27635 | 0.27635 | 0 | 690.8725 | 0 | 5400 | 0 | 21600 | 0 | 306.1225 | 306.1225 | 306.1225
August | 224 | 21 | 5373 | 364.5 | 0 | 0 | 0 | 0.27635 | 0.27635 | 0.27635 | 0 | 690.8725 | 0 | 5400 | 0 | 21600 | 0 | 326.3725 | 326.3725 | 326.3725
August | 224 | 22 | 5374 | 344.25 | 0 | 0 | 0 | 0.2917 | 0.2917 | 0.2917 | 0 | 729.2544 | 0 | 5400 | 0 | 21600 | 0 | 385.0044 | 385.0044 | 385.0044
August | 224 | 23 | 5375 | 324 | 0 | 0 | 0 | 0.24564 | 0.24564 | 0.24564 | 0 | 614.1089 | 0 | 5400 | 0 | 21600 | 0 | 290.1089 | 290.1089 | 290.1089
August | 224 | 24 | 5376 | 283.5 | 0 | 0 | 0 | 0.24564 | 0.24564 | 0.24564 | 0 | 614.1089 | 0 | 5400 | 0 | 21600 | 0 | 330.6089 | 330.6089 | 330.6089
August | 225 | 1 | 5377 | 243 | 0 | 0 | 0 | 0.4 | 0.4 | 0.4 | 0 | 1000 | 0 | 5400 | 0 | 21600 | 0 | 757 | 757 | 757
August | 225 | 2 | 5378 | 222.75 | 0 | 0 | 0 | 0.36 | 0.36 | 0.36 | 0 | 900 | 0 | 5400 | 0 | 21600 | 0 | 677.25 | 677.25 | 677.25
August | 225 | 3 | 5379 | 202.5 | 0 | 0 | 0 | 0.36 | 0.36 | 0.36 | 0 | 900 | 0 | 5400 | 0 | 21600 | 0 | 697.5 | 697.5 | 697.5
August | 225 | 4 | 5380 | 243 | 0 | 0 | 0 | 0.4 | 0.4 | 0.4 | 0 | 1000 | 0 | 5400 | 0 | 21600 | 0 | 757 | 757 | 757
August | 225 | 5 | 5381 | 263.25 | 0 | 0.0372 | 0.0744 | 0.32 | 0.32 | 0.32 | 37.2 | 800 | 0 | 5400 | 0 | 21600 | 0 | 573.95 | 573.95 | 573.95
August | 225 | 6 | 5382 | 283.5 | 0.0744 | 0.11625 | 0.1581 | 0.32 | 0.32 | 0.32 | 79.05 | 800 | 0 | 5400 | 0 | 21600 | 0 | 595.55 | 595.55 | 595.55
August | 225 | 7 | 5383 | 303.75 | 0.1581 | 0.1953 | 0.2325 | 0.36 | 0.36 | 0.36 | 116.25 | 900 | 0 | 5400 | 0 | 21600 | 0 | 712.5 | 712.5 | 712.5
August | 225 | 8 | 5384 | 324 | 0.3069 | 0.34875 | 0.3906 | 0.36 | 0.36 | 0.36 | 195.3 | 900 | 0 | 5400 | 0 | 21600 | 0 | 771.3 | 771.3 | 771.3
August | 225 | 9 | 5385 | 324 | 0.465 | 0.5022 | 0.5394 | 0.32 | 0.32 | 0.32 | 269.7 | 800 | 0 | 5400 | 0 | 21600 | 0 | 745.7 | 745.7 | 745.7
August | 225 | 10 | 5386 | 315.9 | 0.6231 | 0.6603 | 0.6975 | 0.36 | 0.36 | 0.36 | 348.75 | 900 | 0 | 5400 | 0 | 21600 | 0 | 932.85 | 932.85 | 932.85
August | 225 | 11 | 5387 | 311.85 | 0.7719 | 0.81375 | 0.8556 | 0.32 | 0.32 | 0.32 | 427.8 | 800 | 0 | 5400 | 0 | 21600 | 0 | 915.95 | 915.95 | 915.95
August | 225 | 12 | 5388 | 311.85 | 0.93 | 0.93 | 0.93 | 0.3 | 0.3 | 0.3 | 465 | 750 | 0 | 5400 | 0 | 21600 | 0 | 903.15 | 903.15 | 903.15
August | 225 | 13 | 5389 | 324 | 0.7719 | 0.81375 | 0.8556 | 0.32 | 0.32 | 0.32 | 427.8 | 800 | 0 | 5400 | 0 | 21600 | 0 | 903.8 | 903.8 | 903.8
August | 225 | 14 | 5390 | 324 | 0.6231 | 0.6603 | 0.6975 | 0.34 | 0.34 | 0.34 | 348.75 | 850 | 0 | 5400 | 0 | 21600 | 0 | 874.75 | 874.75 | 874.75
August | 225 | 15 | 5391 | 344.25 | 0.465 | 0.5022 | 0.5394 | 0.36 | 0.36 | 0.36 | 269.7 | 900 | 0 | 5400 | 0 | 21600 | 0 | 825.45 | 825.45 | 825.45
August | 225 | 16 | 5392 | 364.5 | 0.3069 | 0.34875 | 0.3906 | 0.36 | 0.36 | 0.36 | 195.3 | 900 | 0 | 5400 | 0 | 21600 | 0 | 730.8 | 730.8 | 730.8
August | 225 | 17 | 5393 | 384.75 | 0.1581 | 0.1953 | 0.2325 | 0.4 | 0.4 | 0.4 | 116.25 | 1000 | 0 | 5400 | 0 | 21600 | 0 | 731.5 | 731.5 | 731.5
August | 225 | 18 | 5394 | 405 | 0.0744 | 0.11625 | 0.1581 | 0.38 | 0.38 | 0.38 | 79.05 | 950 | 0 | 5400 | 0 | 21600 | 0 | 624.05 | 624.05 | 624.05
August | 225 | 19 | 5395 | 392.85 | 0 | 0.0372 | 0.0744 | 0.36 | 0.36 | 0.36 | 37.2 | 900 | 0 | 5400 | 0 | 21600 | 0 | 544.35 | 544.35 | 544.35
August | 225 | 20 | 5396 | 384.75 | 0 | 0 | 0 | 0.36 | 0.36 | 0.36 | 0 | 900 | 0 | 5400 | 0 | 21600 | 0 | 515.25 | 515.25 | 515.25
August | 225 | 21 | 5397 | 364.5 | 0 | 0 | 0 | 0.36 | 0.36 | 0.36 | 0 | 900 | 0 | 5400 | 0 | 21600 | 0 | 535.5 | 535.5 | 535.5
August | 225 | 22 | 5398 | 344.25 | 0 | 0 | 0 | 0.38 | 0.38 | 0.38 | 0 | 950 | 0 | 5400 | 0 | 21600 | 0 | 605.75 | 605.75 | 605.75
August | 225 | 23 | 5399 | 324 | 0 | 0 | 0 | 0.32 | 0.32 | 0.32 | 0 | 800 | 0 | 5400 | 0 | 21600 | 0 | 476 | 476 | 476
August | 225 | 24 | 5400 | 283.5 | 0 | 0 | 0 | 0.32 | 0.32 | 0.32 | 0 | 800 | 0 | 5400 | 0 | 21600 | 0 | 516.5 | 516.5 | 516.5
August | 226 | 1 | 5401 | 243 | 0 | 0 | 0 | 0.37475 | 0.37475 | 0.37475 | 0 | 936.8637 | 0 | 5400 | 0 | 21600 | 0 | 693.8637 | 693.8637 | 693.8637
August | 226 | 2 | 5402 | 222.75 | 0 | 0 | 0 | 0.33727 | 0.33727 | 0.33727 | 0 | 843.1773 | 0 | 5400 | 0 | 21600 | 0 | 620.4273 | 620.4273 | 620.4273
August | 226 | 3 | 5403 | 202.5 | 0 | 0 | 0 | 0.33727 | 0.33727 | 0.33727 | 0 | 843.1773 | 0 | 5400 | 0 | 21600 | 0 | 640.6773 | 640.6773 | 640.6773
August | 226 | 4 | 5404 | 243 | 0 | 0 | 0 | 0.37475 | 0.37475 | 0.37475 | 0 | 936.8637 | 0 | 5400 | 0 | 21600 | 0 | 693.8637 | 693.8637 | 693.8637
August | 226 | 5 | 5405 | 263.25 | 0 | 0.0372 | 0.0744 | 0.2998 | 0.2998 | 0.2998 | 37.2 | 749.491 | 0 | 5400 | 0 | 21600 | 0 | 523.441 | 523.441 | 523.441
August | 226 | 6 | 5406 | 283.5 | 0.0744 | 0.11625 | 0.1581 | 0.2998 | 0.2998 | 0.2998 | 79.05 | 749.491 | 0 | 5400 | 0 | 21600 | 0 | 545.041 | 545.041 | 545.041
August | 226 | 7 | 5407 | 303.75 | 0.1581 | 0.1953 | 0.2325 | 0.33727 | 0.33727 | 0.33727 | 116.25 | 843.1773 | 0 | 5400 | 0 | 21600 | 0 | 655.6773 | 655.6773 | 655.6773
August | 226 | 8 | 5408 | 324 | 0.3069 | 0.34875 | 0.3906 | 0.33727 | 0.33727 | 0.33727 | 195.3 | 843.1773 | 0 | 5400 | 0 | 21600 | 0 | 714.4773 | 714.4773 | 714.4773
August | 226 | 9 | 5409 | 324 | 0.465 | 0.5022 | 0.5394 | 0.2998 | 0.2998 | 0.2998 | 269.7 | 749.491 | 0 | 5400 | 0 | 21600 | 0 | 695.191 | 695.191 | 695.191
August | 226 | 10 | 5410 | 315.9 | 0.6231 | 0.6603 | 0.6975 | 0.33727 | 0.33727 | 0.33727 | 348.75 | 843.1773 | 0 | 5400 | 0 | 21600 | 0 | 876.0273 | 876.0273 | 876.0273
August | 226 | 11 | 5411 | 311.85 | 0.7719 | 0.81375 | 0.8556 | 0.2998 | 0.2998 | 0.2998 | 427.8 | 749.491 | 0 | 5400 | 0 | 21600 | 0 | 865.441 | 865.441 | 865.441
August | 226 | 12 | 5412 | 311.85 | 0.93 | 0.93 | 0.93 | 0.28106 | 0.28106 | 0.28106 | 465 | 702.6478 | 0 | 5400 | 0 | 21600 | 0 | 855.7978 | 855.7978 | 855.7978
August | 226 | 13 | 5413 | 324 | 0.7719 | 0.81375 | 0.8556 | 0.2998 | 0.2998 | 0.2998 | 427.8 | 749.491 | 0 | 5400 | 0 | 21600 | 0 | 853.291 | 853.291 | 853.291
August | 226 | 14 | 5414 | 324 | 0.6231 | 0.6603 | 0.6975 | 0.31853 | 0.31853 | 0.31853 | 348.75 | 796.3342 | 0 | 5400 | 0 | 21600 | 0 | 821.0842 | 821.0842 | 821.0842
August | 226 | 15 | 5415 | 344.25 | 0.465 | 0.5022 | 0.5394 | 0.33727 | 0.33727 | 0.33727 | 269.7 | 843.1773 | 0 | 5400 | 0 | 21600 | 0 | 768.6273 | 768.6273 | 768.6273
August | 226 | 16 | 5416 | 364.5 | 0.3069 | 0.34875 | 0.3906 | 0.33727 | 0.33727 | 0.33727 | 195.3 | 843.1773 | 0 | 5400 | 0 | 21600 | 0 | 673.9773 | 673.9773 | 673.9773
August | 226 | 17 | 5417 | 384.75 | 0.1581 | 0.1953 | 0.2325 | 0.37475 | 0.37475 | 0.37475 | 116.25 | 936.8637 | 0 | 5400 | 0 | 21600 | 0 | 668.3637 | 668.3637 | 668.3637
August | 226 | 18 | 5418 | 405 | 0.0744 | 0.11625 | 0.1581 | 0.35601 | 0.35601 | 0.35601 | 79.05 | 890.0205 | 0 | 5400 | 0 | 21600 | 0 | 564.0705 | 564.0705 | 564.0705
August | 226 | 19 | 5419 | 392.85 | 0 | 0.0372 | 0.0744 | 0.33727 | 0.33727 | 0.33727 | 37.2 | 843.1773 | 0 | 5400 | 0 | 21600 | 0 | 487.5273 | 487.5273 | 487.5273
August | 226 | 20 | 5420 | 384.75 | 0 | 0 | 0 | 0.33727 | 0.33727 | 0.33727 | 0 | 843.1773 | 0 | 5400 | 0 | 21600 | 0 | 458.4273 | 458.4273 | 458.4273
August | 226 | 21 | 5421 | 364.5 | 0 | 0 | 0 | 0.33727 | 0.33727 | 0.33727 | 0 | 843.1773 | 0 | 5400 | 0 | 21600 | 0 | 478.6773 | 478.6773 | 478.6773
August | 226 | 22 | 5422 | 344.25 | 0 | 0 | 0 | 0.35601 | 0.35601 | 0.35601 | 0 | 890.0205 | 0 | 5400 | 0 | 21600 | 0 | 545.7705 | 545.7705 | 545.7705
August | 226 | 23 | 5423 | 324 | 0 | 0 | 0 | 0.2998 | 0.2998 | 0.2998 | 0 | 749.491 | 0 | 5400 | 0 | 21600 | 0 | 425.491 | 425.491 | 425.491
August | 226 | 24 | 5424 | 283.5 | 0 | 0 | 0 | 0.2998 | 0.2998 | 0.2998 | 0 | 749.491 | 0 | 5400 | 0 | 21600 | 0 | 465.991 | 465.991 | 465.991
August | 227 | 1 | 5425 | 243 | 0 | 0 | 0 | 0.2279 | 0.2279 | 0.4 | 0 | 1000 | 0 | 5400 | 0 | 21600 | 0 | 757 | 757 | 757
August | 227 | 2 | 5426 | 222.75 | 0 | 0 | 0 | 0.20511 | 0.20511 | 0.36 | 0 | 900 | 0 | 5400 | 0 | 21600 | 0 | 677.25 | 677.25 | 677.25
August | 227 | 3 | 5427 | 202.5 | 0 | 0 | 0 | 0.20511 | 0.20511 | 0.36 | 0 | 900 | 0 | 5400 | 0 | 21600 | 0 | 697.5 | 697.5 | 697.5
August | 227 | 4 | 5428 | 243 | 0 | 0 | 0 | 0.2279 | 0.2279 | 0.4 | 0 | 1000 | 0 | 5400 | 0 | 21600 | 0 | 757 | 757 | 757
August | 227 | 5 | 5429 | 263.25 | 0 | 0.0372 | 0.0744 | 0.18232 | 0.18232 | 0.32 | 37.2 | 800 | 0 | 5400 | 0 | 21600 | 0 | 573.95 | 573.95 | 573.95
August | 227 | 6 | 5430 | 283.5 | 0.0744 | 0.11625 | 0.1581 | 0.18232 | 0.18232 | 0.32 | 79.05 | 800 | 0 | 5400 | 0 | 21600 | 0 | 595.55 | 595.55 | 595.55
August | 227 | 7 | 5431 | 303.75 | 0.1581 | 0.1953 | 0.2325 | 0.20511 | 0.20511 | 0.36 | 116.25 | 900 | 0 | 5400 | 0 | 21600 | 0 | 712.5 | 712.5 | 712.5
August | 227 | 8 | 5432 | 324 | 0.3069 | 0.34875 | 0.3906 | 0.20511 | 0.20511 | 0.36 | 195.3 | 900 | 0 | 5400 | 0 | 21600 | 0 | 771.3 | 771.3 | 771.3
August | 227 | 9 | 5433 | 324 | 0.465 | 0.5022 | 0.5394 | 0.18232 | 0.18232 | 0.32 | 269.7 | 800 | 0 | 5400 | 0 | 21600 | 0 | 745.7 | 745.7 | 745.7
August | 227 | 10 | 5434 | 315.9 | 0.6231 | 0.6603 | 0.6975 | 0.20511 | 0.20511 | 0.36 | 348.75 | 900 | 0 | 5400 | 0 | 21600 | 0 | 932.85 | 932.85 | 932.85
August | 227 | 11 | 5435 | 311.85 | 0.7719 | 0.81375 | 0.8556 | 0.18232 | 0.18232 | 0.32 | 427.8 | 800 | 0 | 5400 | 0 | 21600 | 0 | 915.95 | 915.95 | 915.95
August | 227 | 12 | 5436 | 311.85 | 0.93 | 0.93 | 0.93 | 0.17092 | 0.17092 | 0.3 | 465 | 750 | 0 | 5400 | 0 | 21600 | 0 | 903.15 | 903.15 | 903.15
August | 227 | 13 | 5437 | 324 | 0.7719 | 0.81375 | 0.8556 | 0.18232 | 0.18232 | 0.32 | 427.8 | 800 | 0 | 5400 | 0 | 21600 | 0 | 903.8 | 903.8 | 903.8
August | 227 | 14 | 5438 | 324 | 0.6231 | 0.6603 | 0.6975 | 0.19371 | 0.19371 | 0.34 | 348.75 | 850 | 0 | 5400 | 0 | 21600 | 0 | 874.75 | 874.75 | 874.75
August | 227 | 15 | 5439 | 344.25 | 0.465 | 0.5022 | 0.5394 | 0.20511 | 0.20511 | 0.36 | 269.7 | 900 | 0 | 5400 | 0 | 21600 | 0 | 825.45 | 825.45 | 825.45
August | 227 | 16 | 5440 | 364.5 | 0.3069 | 0.34875 | 0.3906 | 0.20511 | 0.20511 | 0.36 | 195.3 | 900 | 0 | 5400 | 0 | 21600 | 0 | 730.8 | 730.8 | 730.8
August | 227 | 17 | 5441 | 384.75 | 0.1581 | 0.1953 | 0.2325 | 0.2279 | 0.2279 | 0.4 | 116.25 | 1000 | 0 | 5400 | 0 | 21600 | 0 | 731.5 | 731.5 | 731.5
August | 227 | 18 | 5442 | 405 | 0.0744 | 0.11625 | 0.1581 | 0.2165 | 0.2165 | 0.38 | 79.05 | 950 | 0 | 5400 | 0 | 21600 | 0 | 624.05 | 624.05 | 624.05
August | 227 | 19 | 5443 | 392.85 | 0 | 0.0372 | 0.0744 | 0.20511 | 0.20511 | 0.36 | 37.2 | 900 | 0 | 5400 | 0 | 21600 | 0 | 544.35 | 544.35 | 544.35
August | 227 | 20 | 5444 | 384.75 | 0 | 0 | 0 | 0.20511 | 0.20511 | 0.36 | 0 | 900 | 0 | 5400 | 0 | 21600 | 0 | 515.25 | 515.25 | 515.25
August | 227 | 21 | 5445 | 364.5 | 0 | 0 | 0 | 0.20511 | 0.20511 | 0.36 | 0 | 900 | 0 | 5400 | 0 | 21600 | 0 | 535.5 | 535.5 | 535.5
August | 227 | 22 | 5446 | 344.25 | 0 | 0 | 0 | 0.2165 | 0.2165 | 0.38 | 0 | 950 | 0 | 5400 | 0 | 21600 | 0 | 605.75 | 605.75 | 605.75
August | 227 | 23 | 5447 | 324 | 0 | 0 | 0 | 0.18232 | 0.18232 | 0.32 | 0 | 800 | 0 | 5400 | 0 | 21600 | 0 | 476 | 476 | 476
August | 227 | 24 | 5448 | 283.5 | 0 | 0 | 0 | 0.18232 | 0.18232 | 0.32 | 0 | 800 | 0 | 5400 | 0 | 21600 | 0 | 516.5 | 516.5 | 516.5
August | 228 | 1 | 5449 | 243 | 0 | 0 | 0 | 0.4 | 0.4 | 0.4 | 0 | 1000 | 0 | 5400 | 0 | 21600 | 0 | 757 | 757 | 757
August | 228 | 2 | 5450 | 222.75 | 0 | 0 | 0 | 0.36 | 0.36 | 0.36 | 0 | 900 | 0 | 5400 | 0 | 21600 | 0 | 677.25 | 677.25 | 677.25
August | 228 | 3 | 5451 | 202.5 | 0 | 0 | 0 | 0.36 | 0.36 | 0.36 | 0 | 900 | 0 | 5400 | 0 | 21600 | 0 | 697.5 | 697.5 | 697.5
August | 228 | 4 | 5452 | 243 | 0 | 0 | 0 | 0.4 | 0.4 | 0.4 | 0 | 1000 | 0 | 5400 | 0 | 21600 | 0 | 757 | 757 | 757
August | 228 | 5 | 5453 | 263.25 | 0 | 0.0372 | 0.0744 | 0.32 | 0.32 | 0.32 | 37.2 | 800 | 0 | 5400 | 0 | 21600 | 0 | 573.95 | 573.95 | 573.95
August | 228 | 6 | 5454 | 283.5 | 0.0744 | 0.11625 | 0.1581 | 0.32 | 0.32 | 0.32 | 79.05 | 800 | 0 | 5400 | 0 | 21600 | 0 | 595.55 | 595.55 | 595.55
August | 228 | 7 | 5455 | 303.75 | 0.1581 | 0.1953 | 0.2325 | 0.36 | 0.36 | 0.36 | 116.25 | 900 | 0 | 5400 | 0 | 21600 | 0 | 712.5 | 712.5 | 712.5
August | 228 | 8 | 5456 | 324 | 0.3069 | 0.34875 | 0.3906 | 0.36 | 0.36 | 0.36 | 195.3 | 900 | 0 | 5400 | 0 | 21600 | 0 | 771.3 | 771.3 | 771.3
August | 228 | 9 | 5457 | 324 | 0.465 | 0.5022 | 0.5394 | 0.32 | 0.32 | 0.32 | 269.7 | 800 | 0 | 5400 | 0 | 21600 | 0 | 745.7 | 745.7 | 745.7
August | 228 | 10 | 5458 | 315.9 | 0.6231 | 0.6603 | 0.6975 | 0.36 | 0.36 | 0.36 | 348.75 | 900 | 0 | 5400 | 0 | 21600 | 0 | 932.85 | 932.85 | 932.85
August | 228 | 11 | 5459 | 311.85 | 0.7719 | 0.81375 | 0.8556 | 0.32 | 0.32 | 0.32 | 427.8 | 800 | 0 | 5400 | 0 | 21600 | 0 | 915.95 | 915.95 | 915.95
August | 228 | 12 | 5460 | 311.85 | 0.93 | 0.93 | 0.93 | 0.3 | 0.3 | 0.3 | 465 | 750 | 0 | 5400 | 0 | 21600 | 0 | 903.15 | 903.15 | 903.15
August | 228 | 13 | 5461 | 324 | 0.7719 | 0.81375 | 0.8556 | 0.32 | 0.32 | 0.32 | 427.8 | 800 | 0 | 5400 | 0 | 21600 | 0 | 903.8 | 903.8 | 903.8
August | 228 | 14 | 5462 | 324 | 0.6231 | 0.6603 | 0.6975 | 0.34 | 0.34 | 0.34 | 348.75 | 850 | 0 | 5400 | 0 | 21600 | 0 | 874.75 | 874.75 | 874.75
August | 228 | 15 | 5463 | 344.25 | 0.465 | 0.5022 | 0.5394 | 0.36 | 0.36 | 0.36 | 269.7 | 900 | 0 | 5400 | 0 | 21600 | 0 | 825.45 | 825.45 | 825.45
August | 228 | 16 | 5464 | 364.5 | 0.3069 | 0.34875 | 0.3906 | 0.36 | 0.36 | 0.36 | 195.3 | 900 | 0 | 5400 | 0 | 21600 | 0 | 730.8 | 730.8 | 730.8
August | 228 | 17 | 5465 | 384.75 | 0.1581 | 0.1953 | 0.2325 | 0.4 | 0.4 | 0.4 | 116.25 | 1000 | 0 | 5400 | 0 | 21600 | 0 | 731.5 | 731.5 | 731.5
August | 228 | 18 | 5466 | 405 | 0.0744 | 0.11625 | 0.1581 | 0.38 | 0.38 | 0.38 | 79.05 | 950 | 0 | 5400 | 0 | 21600 | 0 | 624.05 | 624.05 | 624.05
August | 228 | 19 | 5467 | 392.85 | 0 | 0.0372 | 0.0744 | 0.36 | 0.36 | 0.36 | 37.2 | 900 | 0 | 5400 | 0 | 21600 | 0 | 544.35 | 544.35 | 544.35
August | 228 | 20 | 5468 | 384.75 | 0 | 0 | 0 | 0.36 | 0.36 | 0.36 | 0 | 900 | 0 | 5400 | 0 | 21600 | 0 | 515.25 | 515.25 | 515.25
August | 228 | 21 | 5469 | 364.5 | 0 | 0 | 0 | 0.36 | 0.36 | 0.36 | 0 | 900 | 0 | 5400 | 0 | 21600 | 0 | 535.5 | 535.5 | 535.5
August | 228 | 22 | 5470 | 344.25 | 0 | 0 | 0 | 0.38 | 0.38 | 0.38 | 0 | 950 | 0 | 5400 | 0 | 21600 | 0 | 605.75 | 605.75 | 605.75
August | 228 | 23 | 5471 | 324 | 0 | 0 | 0 | 0.32 | 0.32 | 0.32 | 0 | 800 | 0 | 5400 | 0 | 21600 | 0 | 476 | 476 | 476
August | 228 | 24 | 5472 | 283.5 | 0 | 0 | 0 | 0.32 | 0.32 | 0.32 | 0 | 800 | 0 | 5400 | 0 | 21600 | 0 | 516.5 | 516.5 | 516.5
August | 229 | 1 | 5473 | 243 | 0 | 0 | 0 | 0.33081 | 0.33081 | 0.33081 | 0 | 827.0149 | 0 | 5400 | 0 | 21600 | 0 | 584.0149 | 584.0149 | 584.0149
August | 229 | 2 | 5474 | 222.75 | 0 | 0 | 0 | 0.29773 | 0.29773 | 0.29773 | 0 | 744.3134 | 0 | 5400 | 0 | 21600 | 0 | 521.5634 | 521.5634 | 521.5634
August | 229 | 3 | 5475 | 202.5 | 0 | 0 | 0 | 0.29773 | 0.29773 | 0.29773 | 0 | 744.3134 | 0 | 5400 | 0 | 21600 | 0 | 541.8134 | 541.8134 | 541.8134
August | 229 | 4 | 5476 | 243 | 0 | 0 | 0 | 0.33081 | 0.33081 | 0.33081 | 0 | 827.0149 | 0 | 5400 | 0 | 21600 | 0 | 584.0149 | 584.0149 | 584.0149
August | 229 | 5 | 5477 | 263.25 | 0 | 0.0372 | 0.0744 | 0.26464 | 0.26464 | 0.26464 | 37.2 | 661.6119 | 0 | 5400 | 0 | 21600 | 0 | 435.5619 | 435.5619 | 435.5619
August | 229 | 6 | 5478 | 283.5 | 0.0744 | 0.11625 | 0.1581 | 0.26464 | 0.26464 | 0.26464 | 79.05 | 661.6119 | 0 | 5400 | 0 | 21600 | 0 | 457.1619 | 457.1619 | 457.1619
August | 229 | 7 | 5479 | 303.75 | 0.1581 | 0.1953 | 0.2325 | 0.29773 | 0.29773 | 0.29773 | 116.25 | 744.3134 | 0 | 5400 | 0 | 21600 | 0 | 556.8134 | 556.8134 | 556.8134
August | 229 | 8 | 5480 | 324 | 0.3069 | 0.34875 | 0.3906 | 0.29773 | 0.29773 | 0.29773 | 195.3 | 744.3134 | 0 | 5400 | 0 | 21600 | 0 | 615.6134 | 615.6134 | 615.6134
August | 229 | 9 | 5481 | 324 | 0.465 | 0.5022 | 0.5394 | 0.26464 | 0.26464 | 0.26464 | 269.7 | 661.6119 | 0 | 5400 | 0 | 21600 | 0 | 607.3119 | 607.3119 | 607.3119
August | 229 | 10 | 5482 | 315.9 | 0.6231 | 0.6603 | 0.6975 | 0.29773 | 0.29773 | 0.29773 | 348.75 | 744.3134 | 0 | 5400 | 0 | 21600 | 0 | 777.1634 | 777.1634 | 777.1634
August | 229 | 11 | 5483 | 311.85 | 0.7719 | 0.81375 | 0.8556 | 0.26464 | 0.26464 | 0.26464 | 427.8 | 661.6119 | 0 | 5400 | 0 | 21600 | 0 | 777.5619 | 777.5619 | 777.5619
August | 229 | 12 | 5484 | 311.85 | 0.93 | 0.93 | 0.93 | 0.2481 | 0.2481 | 0.2481 | 465 | 620.2612 | 0 | 5400 | 0 | 21600 | 0 | 773.4112 | 773.4112 | 773.4112
August | 229 | 13 | 5485 | 324 | 0.7719 | 0.81375 | 0.8556 | 0.26464 | 0.26464 | 0.26464 | 427.8 | 661.6119 | 0 | 5400 | 0 | 21600 | 0 | 765.4119 | 765.4119 | 765.4119
August | 229 | 14 | 5486 | 324 | 0.6231 | 0.6603 | 0.6975 | 0.28119 | 0.28119 | 0.28119 | 348.75 | 702.9627 | 0 | 5400 | 0 | 21600 | 0 | 727.7127 | 727.7127 | 727.7127
August | 229 | 15 | 5487 | 344.25 | 0.465 | 0.5022 | 0.5394 | 0.29773 | 0.29773 | 0.29773 | 269.7 | 744.3134 | 0 | 5400 | 0 | 21600 | 0 | 669.7634 | 669.7634 | 669.7634
August | 229 | 16 | 5488 | 364.5 | 0.3069 | 0.34875 | 0.3906 | 0.29773 | 0.29773 | 0.29773 | 195.3 | 744.3134 | 0 | 5400 | 0 | 21600 | 0 | 575.1134 | 575.1134 | 575.1134
August | 229 | 17 | 5489 | 384.75 | 0.1581 | 0.1953 | 0.2325 | 0.33081 | 0.33081 | 0.33081 | 116.25 | 827.0149 | 0 | 5400 | 0 | 21600 | 0 | 558.5149 | 558.5149 | 558.5149
August | 229 | 18 | 5490 | 405 | 0.0744 | 0.11625 | 0.1581 | 0.31427 | 0.31427 | 0.31427 | 79.05 | 785.6642 | 0 | 5400 | 0 | 21600 | 0 | 459.7142 | 459.7142 | 459.7142
August | 229 | 19 | 5491 | 392.85 | 0 | 0.0372 | 0.0744 | 0.29773 | 0.29773 | 0.29773 | 37.2 | 744.3134 | 0 | 5400 | 0 | 21600 | 0 | 388.6634 | 388.6634 | 388.6634
August | 229 | 20 | 5492 | 384.75 | 0 | 0 | 0 | 0.29773 | 0.29773 | 0.29773 | 0 | 744.3134 | 0 | 5400 | 0 | 21600 | 0 | 359.5634 | 359.5634 | 359.5634
August | 229 | 21 | 5493 | 364.5 | 0 | 0 | 0 | 0.29773 | 0.29773 | 0.29773 | 0 | 744.3134 | 0 | 5400 | 0 | 21600 | 0 | 379.8134 | 379.8134 | 379.8134
August | 229 | 22 | 5494 | 344.25 | 0 | 0 | 0 | 0.31427 | 0.31427 | 0.31427 | 0 | 785.6642 | 0 | 5400 | 0 | 21600 | 0 | 441.4142 | 441.4142 | 441.4142
August | 229 | 23 | 5495 | 324 | 0 | 0 | 0 | 0.26464 | 0.26464 | 0.26464 | 0 | 661.6119 | 0 | 5400 | 0 | 21600 | 0 | 337.6119 | 337.6119 | 337.6119
August | 229 | 24 | 5496 | 283.5 | 0 | 0 | 0 | 0.26464 | 0.26464 | 0.26464 | 0 | 661.6119 | 0 | 5400 | 0 | 21600 | 0 | 378.1119 | 378.1119 | 378.1119
August | 230 | 1 | 5497 | 264.9572 | 0 | 0 | 0 | 0.4 | 0.4 | 0.4 | 0 | 1000 | 0 | 5400 | 0 | 21600 | 0 | 735.0428 | 735.0428 | 735.0428
August | 230 | 2 | 5498 | 242.8774 | 0 | 0 | 0 | 0.36 | 0.36 | 0.36 | 0 | 900 | 0 | 5400 | 0 | 21600 | 0 | 657.1226 | 657.1226 | 657.1226
August | 230 | 3 | 5499 | 220.7976 | 0 | 0 | 0 | 0.36 | 0.36 | 0.36 | 0 | 900 | 0 | 5400 | 0 | 21600 | 0 | 679.2024 | 679.2024 | 679.2024
August | 230 | 4 | 5500 | 264.9572 | 0 | 0 | 0 | 0.4 | 0.4 | 0.4 | 0 | 1000 | 0 | 5400 | 0 | 21600 | 0 | 735.0428 | 735.0428 | 735.0428
August | 230 | 5 | 5501 | 287.0369 | 0 | 0.0372 | 0.0744 | 0.32 | 0.32 | 0.32 | 37.2 | 800 | 0 | 5400 | 0 | 21600 | 0 | 550.1631 | 550.1631 | 550.1631
August | 230 | 6 | 5502 | 309.1167 | 0.0744 | 0.11625 | 0.1581 | 0.32 | 0.32 | 0.32 | 79.05 | 800 | 0 | 5400 | 0 | 21600 | 0 | 569.9333 | 569.9333 | 569.9333
August | 230 | 7 | 5503 | 331.1965 | 0.1581 | 0.1953 | 0.2325 | 0.36 | 0.36 | 0.36 | 116.25 | 900 | 0 | 5400 | 0 | 21600 | 0 | 685.0535 | 685.0535 | 685.0535
August | 230 | 8 | 5504 | 353.2762 | 0.3069 | 0.34875 | 0.3906 | 0.36 | 0.36 | 0.36 | 195.3 | 900 | 0 | 5400 | 0 | 21600 | 0 | 742.0238 | 742.0238 | 742.0238
August | 230 | 9 | 5505 | 353.2762 | 0.465 | 0.5022 | 0.5394 | 0.32 | 0.32 | 0.32 | 269.7 | 800 | 0 | 5400 | 0 | 21600 | 0 | 716.4238 | 716.4238 | 716.4238
August | 230 | 10 | 5506 | 344.4443 | 0.6231 | 0.6603 | 0.6975 | 0.36 | 0.36 | 0.36 | 348.75 | 900 | 0 | 5400 | 0 | 21600 | 0 | 904.3057 | 904.3057 | 904.3057
August | 230 | 11 | 5507 | 340.0284 | 0.7719 | 0.81375 | 0.8556 | 0.32 | 0.32 | 0.32 | 427.8 | 800 | 0 | 5400 | 0 | 21600 | 0 | 887.7716 | 887.7716 | 887.7716
August | 230 | 12 | 5508 | 340.0284 | 0.93 | 0.93 | 0.93 | 0.3 | 0.3 | 0.3 | 465 | 750 | 0 | 5400 | 0 | 21600 | 0 | 874.9716 | 874.9716 | 874.9716
August | 230 | 13 | 5509 | 353.2762 | 0.7719 | 0.81375 | 0.8556 | 0.32 | 0.32 | 0.32 | 427.8 | 800 | 0 | 5400 | 0 | 21600 | 0 | 874.5238 | 874.5238 | 874.5238
August | 230 | 14 | 5510 | 353.2762 | 0.6231 | 0.6603 | 0.6975 | 0.34 | 0.34 | 0.34 | 348.75 | 850 | 0 | 5400 | 0 | 21600 | 0 | 845.4738 | 845.4738 | 845.4738
August | 230 | 15 | 5511 | 375.356 | 0.465 | 0.5022 | 0.5394 | 0.36 | 0.36 | 0.36 | 269.7 | 900 | 0 | 5400 | 0 | 21600 | 0 | 794.344 | 794.344 | 794.344
August | 230 | 16 | 5512 | 397.4358 | 0.3069 | 0.34875 | 0.3906 | 0.36 | 0.36 | 0.36 | 195.3 | 900 | 0 | 5400 | 0 | 21600 | 0 | 697.8642 | 697.8642 | 697.8642
August | 230 | 17 | 5513 | 419.5155 | 0.1581 | 0.1953 | 0.2325 | 0.4 | 0.4 | 0.4 | 116.25 | 1000 | 0 | 5400 | 0 | 21600 | 0 | 696.7345 | 696.7345 | 696.7345
August | 230 | 18 | 5514 | 441.5953 | 0.0744 | 0.11625 | 0.1581 | 0.38 | 0.38 | 0.38 | 79.05 | 950 | 0 | 5400 | 0 | 21600 | 0 | 587.4547 | 587.4547 | 587.4547
August | 230 | 19 | 5515 | 428.3474 | 0 | 0.0372 | 0.0744 | 0.36 | 0.36 | 0.36 | 37.2 | 900 | 0 | 5400 | 0 | 21600 | 0 | 508.8526 | 508.8526 | 508.8526
August | 230 | 20 | 5516 | 419.5155 | 0 | 0 | 0 | 0.36 | 0.36 | 0.36 | 0 | 900 | 0 | 5400 | 0 | 21600 | 0 | 480.4845 | 480.4845 | 480.4845
August | 230 | 21 | 5517 | 397.4358 | 0 | 0 | 0 | 0.36 | 0.36 | 0.36 | 0 | 900 | 0 | 5400 | 0 | 21600 | 0 | 502.5642 | 502.5642 | 502.5642
August | 230 | 22 | 5518 | 375.356 | 0 | 0 | 0 | 0.38 | 0.38 | 0.38 | 0 | 950 | 0 | 5400 | 0 | 21600 | 0 | 574.644 | 574.644 | 574.644
August | 230 | 23 | 5519 | 353.2762 | 0 | 0 | 0 | 0.32 | 0.32 | 0.32 | 0 | 800 | 0 | 5400 | 0 | 21600 | 0 | 446.7238 | 446.7238 | 446.7238
August | 230 | 24 | 5520 | 309.1167 | 0 | 0 | 0 | 0.32 | 0.32 | 0.32 | 0 | 800 | 0 | 5400 | 0 | 21600 | 0 | 490.8833 | 490.8833 | 490.8833
August | 231 | 1 | 5521 | 243 | 0 | 0 | 0 | 0.26429 | 0.26429 | 0.4 | 0 | 1000 | 0 | 5400 | 0 | 21600 | 0 | 757 | 757 | 757
August | 231 | 2 | 5522 | 222.75 | 0 | 0 | 0 | 0.23786 | 0.23786 | 0.36 | 0 | 900 | 0 | 5400 | 0 | 21600 | 0 | 677.25 | 677.25 | 677.25
August | 231 | 3 | 5523 | 202.5 | 0 | 0 | 0 | 0.23786 | 0.23786 | 0.36 | 0 | 900 | 0 | 5400 | 0 | 21600 | 0 | 697.5 | 697.5 | 697.5
August | 231 | 4 | 5524 | 243 | 0 | 0 | 0 | 0.26429 | 0.26429 | 0.4 | 0 | 1000 | 0 | 5400 | 0 | 21600 | 0 | 757 | 757 | 757
August | 231 | 5 | 5525 | 263.25 | 0 | 0.0372 | 0.0744 | 0.21143 | 0.21143 | 0.32 | 37.2 | 800 | 0 | 5400 | 0 | 21600 | 0 | 573.95 | 573.95 | 573.95
August | 231 | 6 | 5526 | 283.5 | 0.0744 | 0.11625 | 0.1581 | 0.21143 | 0.21143 | 0.32 | 79.05 | 800 | 0 | 5400 | 0 | 21600 | 0 | 595.55 | 595.55 | 595.55
August | 231 | 7 | 5527 | 303.75 | 0.1581 | 0.1953 | 0.2325 | 0.23786 | 0.23786 | 0.36 | 116.25 | 900 | 0 | 5400 | 0 | 21600 | 0 | 712.5 | 712.5 | 712.5
August | 231 | 8 | 5528 | 324 | 0.3069 | 0.34875 | 0.3906 | 0.23786 | 0.23786 | 0.36 | 195.3 | 900 | 0 | 5400 | 0 | 21600 | 0 | 771.3 | 771.3 | 771.3
August | 231 | 9 | 5529 | 324 | 0.465 | 0.5022 | 0.5394 | 0.21143 | 0.21143 | 0.32 | 269.7 | 800 | 0 | 5400 | 0 | 21600 | 0 | 745.7 | 745.7 | 745.7
August | 231 | 10 | 5530 | 315.9 | 0.6231 | 0.6603 | 0.6975 | 0.23786 | 0.23786 | 0.36 | 348.75 | 900 | 0 | 5400 | 0 | 21600 | 0 | 932.85 | 932.85 | 932.85
August | 231 | 11 | 5531 | 311.85 | 0.7719 | 0.81375 | 0.8556 | 0.21143 | 0.21143 | 0.32 | 427.8 | 800 | 0 | 5400 | 0 | 21600 | 0 | 915.95 | 915.95 | 915.95
August | 231 | 12 | 5532 | 311.85 | 0.93 | 0.93 | 0.93 | 0.19822 | 0.19822 | 0.3 | 465 | 750 | 0 | 5400 | 0 | 21600 | 0 | 903.15 | 903.15 | 903.15
August | 231 | 13 | 5533 | 324 | 0.7719 | 0.81375 | 0.8556 | 0.21143 | 0.21143 | 0.32 | 427.8 | 800 | 0 | 5400 | 0 | 21600 | 0 | 903.8 | 903.8 | 903.8
August | 231 | 14 | 5534 | 324 | 0.6231 | 0.6603 | 0.6975 | 0.22465 | 0.22465 | 0.34 | 348.75 | 850 | 0 | 5400 | 0 | 21600 | 0 | 874.75 | 874.75 | 874.75
August | 231 | 15 | 5535 | 344.25 | 0.465 | 0.5022 | 0.5394 | 0.23786 | 0.23786 | 0.36 | 269.7 | 900 | 0 | 5400 | 0 | 21600 | 0 | 825.45 | 825.45 | 825.45
August | 231 | 16 | 5536 | 364.5 | 0.3069 | 0.34875 | 0.3906 | 0.23786 | 0.23786 | 0.36 | 195.3 | 900 | 0 | 5400 | 0 | 21600 | 0 | 730.8 | 730.8 | 730.8
August | 231 | 17 | 5537 | 384.75 | 0.1581 | 0.1953 | 0.2325 | 0.26429 | 0.26429 | 0.4 | 116.25 | 1000 | 0 | 5400 | 0 | 21600 | 0 | 731.5 | 731.5 | 731.5
August | 231 | 18 | 5538 | 405 | 0.0744 | 0.11625 | 0.1581 | 0.25108 | 0.25108 | 0.38 | 79.05 | 950 | 0 | 5400 | 0 | 21600 | 0 | 624.05 | 624.05 | 624.05
August | 231 | 19 | 5539 | 392.85 | 0 | 0.0372 | 0.0744 | 0.23786 | 0.23786 | 0.36 | 37.2 | 900 | 0 | 5400 | 0 | 21600 | 0 | 544.35 | 544.35 | 544.35
August | 231 | 20 | 5540 | 384.75 | 0 | 0 | 0 | 0.23786 | 0.23786 | 0.36 | 0 | 900 | 0 | 5400 | 0 | 21600 | 0 | 515.25 | 515.25 | 515.25
August | 231 | 21 | 5541 | 364.5 | 0 | 0 | 0 | 0.23786 | 0.23786 | 0.36 | 0 | 900 | 0 | 5400 | 0 | 21600 | 0 | 535.5 | 535.5 | 535.5
August | 231 | 22 | 5542 | 344.25 | 0 | 0 | 0 | 0.25108 | 0.25108 | 0.38 | 0 | 950 | 0 | 5400 | 0 | 21600 | 0 | 605.75 | 605.75 | 605.75
August | 231 | 23 | 5543 | 324 | 0 | 0 | 0 | 0.21143 | 0.21143 | 0.32 | 0 | 800 | 0 | 5400 | 0 | 21600 | 0 | 476 | 476 | 476
August | 231 | 24 | 5544 | 283.5 | 0 | 0 | 0 | 0.21143 | 0.21143 | 0.32 | 0 | 800 | 0 | 5400 | 0 | 21600 | 0 | 516.5 | 516.5 | 516.5
August | 232 | 1 | 5545 | 243 | 0 | 0 | 0 | 0.2638 | 0.2638 | 0.4 | 0 | 1000 | 0 | 5400 | 0 | 21600 | 0 | 757 | 757 | 757
August | 232 | 2 | 5546 | 222.75 | 0 | 0 | 0 | 0.23742 | 0.23742 | 0.36 | 0 | 900 | 0 | 5400 | 0 | 21600 | 0 | 677.25 | 677.25 | 677.25
August | 232 | 3 | 5547 | 202.5 | 0 | 0 | 0 | 0.23742 | 0.23742 | 0.36 | 0 | 900 | 0 | 5400 | 0 | 21600 | 0 | 697.5 | 697.5 | 697.5
August | 232 | 4 | 5548 | 243 | 0 | 0 | 0 | 0.2638 | 0.2638 | 0.4 | 0 | 1000 | 0 | 5400 | 0 | 21600 | 0 | 757 | 757 | 757
August | 232 | 5 | 5549 | 263.25 | 0 | 0.0372 | 0.0744 | 0.21104 | 0.21104 | 0.32 | 37.2 | 800 | 0 | 5400 | 0 | 21600 | 0 | 573.95 | 573.95 | 573.95
August | 232 | 6 | 5550 | 283.5 | 0.0744 | 0.11625 | 0.1581 | 0.21104 | 0.21104 | 0.32 | 79.05 | 800 | 0 | 5400 | 0 | 21600 | 0 | 595.55 | 595.55 | 595.55
August | 232 | 7 | 5551 | 303.75 | 0.1581 | 0.1953 | 0.2325 | 0.23742 | 0.23742 | 0.36 | 116.25 | 900 | 0 | 5400 | 0 | 21600 | 0 | 712.5 | 712.5 | 712.5
August | 232 | 8 | 5552 | 324 | 0.3069 | 0.34875 | 0.3906 | 0.23742 | 0.23742 | 0.36 | 195.3 | 900 | 0 | 5400 | 0 | 21600 | 0 | 771.3 | 771.3 | 771.3
August | 232 | 9 | 5553 | 324 | 0.465 | 0.5022 | 0.5394 | 0.21104 | 0.21104 | 0.32 | 269.7 | 800 | 0 | 5400 | 0 | 21600 | 0 | 745.7 | 745.7 | 745.7
August | 232 | 10 | 5554 | 315.9 | 0.6231 | 0.6603 | 0.6975 | 0.23742 | 0.23742 | 0.36 | 348.75 | 900 | 0 | 5400 | 0 | 21600 | 0 | 932.85 | 932.85 | 932.85
August | 232 | 11 | 5555 | 311.85 | 0.7719 | 0.81375 | 0.8556 | 0.21104 | 0.21104 | 0.32 | 427.8 | 800 | 0 | 5400 | 0 | 21600 | 0 | 915.95 | 915.95 | 915.95
August | 232 | 12 | 5556 | 311.85 | 0.93 | 0.93 | 0.93 | 0.19785 | 0.19785 | 0.3 | 465 | 750 | 0 | 5400 | 0 | 21600 | 0 | 903.15 | 903.15 | 903.15
August | 232 | 13 | 5557 | 324 | 0.7719 | 0.81375 | 0.8556 | 0.21104 | 0.21104 | 0.32 | 427.8 | 800 | 0 | 5400 | 0 | 21600 | 0 | 903.8 | 903.8 | 903.8
August | 232 | 14 | 5558 | 324 | 0.6231 | 0.6603 | 0.6975 | 0.22423 | 0.22423 | 0.34 | 348.75 | 850 | 0 | 5400 | 0 | 21600 | 0 | 874.75 | 874.75 | 874.75
August | 232 | 15 | 5559 | 344.25 | 0.465 | 0.5022 | 0.5394 | 0.23742 | 0.23742 | 0.36 | 269.7 | 900 | 0 | 5400 | 0 | 21600 | 0 | 825.45 | 825.45 | 825.45
August | 232 | 16 | 5560 | 364.5 | 0.3069 | 0.34875 | 0.3906 | 0.23742 | 0.23742 | 0.36 | 195.3 | 900 | 0 | 5400 | 0 | 21600 | 0 | 730.8 | 730.8 | 730.8
August | 232 | 17 | 5561 | 384.75 | 0.1581 | 0.1953 | 0.2325 | 0.2638 | 0.2638 | 0.4 | 116.25 | 1000 | 0 | 5400 | 0 | 21600 | 0 | 731.5 | 731.5 | 731.5
August | 232 | 18 | 5562 | 405 | 0.0744 | 0.11625 | 0.1581 | 0.25061 | 0.25061 | 0.38 | 79.05 | 950 | 0 | 5400 | 0 | 21600 | 0 | 624.05 | 624.05 | 624.05
August | 232 | 19 | 5563 | 392.85 | 0 | 0.0372 | 0.0744 | 0.23742 | 0.23742 | 0.36 | 37.2 | 900 | 0 | 5400 | 0 | 21600 | 0 | 544.35 | 544.35 | 544.35
August | 232 | 20 | 5564 | 384.75 | 0 | 0 | 0 | 0.23742 | 0.23742 | 0.36 | 0 | 900 | 0 | 5400 | 0 | 21600 | 0 | 515.25 | 515.25 | 515.25
August | 232 | 21 | 5565 | 364.5 | 0 | 0 | 0 | 0.23742 | 0.23742 | 0.36 | 0 | 900 | 0 | 5400 | 0 | 21600 | 0 | 535.5 | 535.5 | 535.5
August | 232 | 22 | 5566 | 344.25 | 0 | 0 | 0 | 0.25061 | 0.25061 | 0.38 | 0 | 950 | 0 | 5400 | 0 | 21600 | 0 | 605.75 | 605.75 | 605.75
August | 232 | 23 | 5567 | 324 | 0 | 0 | 0 | 0.21104 | 0.21104 | 0.32 | 0 | 800 | 0 | 5400 | 0 | 21600 | 0 | 476 | 476 | 476
August | 232 | 24 | 5568 | 283.5 | 0 | 0 | 0 | 0.21104 | 0.21104 | 0.32 | 0 | 800 | 0 | 5400 | 0 | 21600 | 0 | 516.5 | 516.5 | 516.5
August | 233 | 1 | 5569 | 243 | 0 | 0 | 0 | 0.28723 | 0.28723 | 0.28723 | 0 | 718.0679 | 0 | 5400 | 0 | 21600 | 0 | 475.0679 | 475.0679 | 475.0679
August | 233 | 2 | 5570 | 222.75 | 0 | 0 | 0 | 0.2585 | 0.2585 | 0.2585 | 0 | 646.2611 | 0 | 5400 | 0 | 21600 | 0 | 423.5111 | 423.5111 | 423.5111
August | 233 | 3 | 5571 | 202.5 | 0 | 0 | 0 | 0.2585 | 0.2585 | 0.2585 | 0 | 646.2611 | 0 | 5400 | 0 | 21600 | 0 | 443.7611 | 443.7611 | 443.7611
August | 233 | 4 | 5572 | 243 | 0 | 0 | 0 | 0.28723 | 0.28723 | 0.28723 | 0 | 718.0679 | 0 | 5400 | 0 | 21600 | 0 | 475.0679 | 475.0679 | 475.0679
August | 233 | 5 | 5573 | 263.25 | 0 | 0.0372 | 0.0744 | 0.22978 | 0.22978 | 0.22978 | 37.2 | 574.4543 | 0 | 5400 | 0 | 21600 | 0 | 348.4043 | 348.4043 | 348.4043
August | 233 | 6 | 5574 | 283.5 | 0.0744 | 0.11625 | 0.1581 | 0.22978 | 0.22978 | 0.22978 | 79.05 | 574.4543 | 0 | 5400 | 0 | 21600 | 0 | 370.0043 | 370.0043 | 370.0043
August | 233 | 7 | 5575 | 303.75 | 0.1581 | 0.1953 | 0.2325 | 0.2585 | 0.2585 | 0.2585 | 116.25 | 646.2611 | 0 | 5400 | 0 | 21600 | 0 | 458.7611 | 458.7611 | 458.7611
August | 233 | 8 | 5576 | 324 | 0.3069 | 0.34875 | 0.3906 | 0.2585 | 0.2585 | 0.2585 | 195.3 | 646.2611 | 0 | 5400 | 0 | 21600 | 0 | 517.5611 | 517.5611 | 517.5611
August | 233 | 9 | 5577 | 324 | 0.465 | 0.5022 | 0.5394 | 0.22978 | 0.22978 | 0.22978 | 269.7 | 574.4543 | 0 | 5400 | 0 | 21600 | 0 | 520.1543 | 520.1543 | 520.1543
August | 233 | 10 | 5578 | 315.9 | 0.6231 | 0.6603 | 0.6975 | 0.2585 | 0.2585 | 0.2585 | 348.75 | 646.2611 | 0 | 5400 | 0 | 21600 | 0 | 679.1111 | 679.1111 | 679.1111
August | 233 | 11 | 5579 | 311.85 | 0.7719 | 0.81375 | 0.8556 | 0.22978 | 0.22978 | 0.22978 | 427.8 | 574.4543 | 0 | 5400 | 0 | 21600 | 0 | 690.4043 | 690.4043 | 690.4043
August | 233 | 12 | 5580 | 311.85 | 0.93 | 0.93 | 0.93 | 0.21542 | 0.21542 | 0.21542 | 465 | 538.5509 | 0 | 5400 | 0 | 21600 | 0 | 691.7009 | 691.7009 | 691.7009
August | 233 | 13 | 5581 | 324 | 0.7719 | 0.81375 | 0.8556 | 0.22978 | 0.22978 | 0.22978 | 427.8 | 574.4543 | 0 | 5400 | 0 | 21600 | 0 | 678.2543 | 678.2543 | 678.2543
August | 233 | 14 | 5582 | 324 | 0.6231 | 0.6603 | 0.6975 | 0.24414 | 0.24414 | 0.24414 | 348.75 | 610.3577 | 0 | 5400 | 0 | 21600 | 0 | 635.1077 | 635.1077 | 635.1077
August | 233 | 15 | 5583 | 344.25 | 0.465 | 0.5022 | 0.5394 | 0.2585 | 0.2585 | 0.2585 | 269.7 | 646.2611 | 0 | 5400 | 0 | 21600 | 0 | 571.7111 | 571.7111 | 571.7111
August | 233 | 16 | 5584 | 364.5 | 0.3069 | 0.34875 | 0.3906 | 0.2585 | 0.2585 | 0.2585 | 195.3 | 646.2611 | 0 | 5400 | 0 | 21600 | 0 | 477.0611 | 477.0611 | 477.0611
August | 233 | 17 | 5585 | 384.75 | 0.1581 | 0.1953 | 0.2325 | 0.28723 | 0.28723 | 0.28723 | 116.25 | 718.0679 | 0 | 5400 | 0 | 21600 | 0 | 449.5679 | 449.5679 | 449.5679
August | 233 | 18 | 5586 | 405 | 0.0744 | 0.11625 | 0.1581 | 0.27287 | 0.27287 | 0.27287 | 79.05 | 682.1645 | 0 | 5400 | 0 | 21600 | 0 | 356.2145 | 356.2145 | 356.2145
August | 233 | 19 | 5587 | 392.85 | 0 | 0.0372 | 0.0744 | 0.2585 | 0.2585 | 0.2585 | 37.2 | 646.2611 | 0 | 5400 | 0 | 21600 | 0 | 290.6111 | 290.6111 | 290.6111
August | 233 | 20 | 5588 | 384.75 | 0 | 0 | 0 | 0.2585 | 0.2585 | 0.2585 | 0 | 646.2611 | 0 | 5400 | 0 | 21600 | 0 | 261.5111 | 261.5111 | 261.5111
August | 233 | 21 | 5589 | 364.5 | 0 | 0 | 0 | 0.2585 | 0.2585 | 0.2585 | 0 | 646.2611 | 0 | 5400 | 0 | 21600 | 0 | 281.7611 | 281.7611 | 281.7611
August | 233 | 22 | 5590 | 344.25 | 0 | 0 | 0 | 0.27287 | 0.27287 | 0.27287 | 0 | 682.1645 | 0 | 5400 | 0 | 21600 | 0 | 337.9145 | 337.9145 | 337.9145
August | 233 | 23 | 5591 | 324 | 0 | 0 | 0 | 0.22978 | 0.22978 | 0.22978 | 0 | 574.4543 | 0 | 5400 | 0 | 21600 | 0 | 250.4543 | 250.4543 | 250.4543
August | 233 | 24 | 5592 | 283.5 | 0 | 0 | 0 | 0.22978 | 0.22978 | 0.22978 | 0 | 574.4543 | 0 | 5400 | 0 | 21600 | 0 | 290.9543 | 290.9543 | 290.9543
August | 234 | 1 | 5593 | 243 | 0 | 0 | 0 | 0.4 | 0.4 | 0.4 | 0 | 1000 | 0 | 5400 | 0 | 21600 | 0 | 757 | 757 | 757
August | 234 | 2 | 5594 | 222.75 | 0 | 0 | 0 | 0.36 | 0.36 | 0.36 | 0 | 900 | 0 | 5400 | 0 | 21600 | 0 | 677.25 | 677.25 | 677.25
August | 234 | 3 | 5595 | 202.5 | 0 | 0 | 0 | 0.36 | 0.36 | 0.36 | 0 | 900 | 0 | 5400 | 0 | 21600 | 0 | 697.5 | 697.5 | 697.5
August | 234 | 4 | 5596 | 243 | 0 | 0 | 0 | 0.4 | 0.4 | 0.4 | 0 | 1000 | 0 | 5400 | 0 | 21600 | 0 | 757 | 757 | 757
August | 234 | 5 | 5597 | 263.25 | 0 | 0.0372 | 0.0744 | 0.32 | 0.32 | 0.32 | 37.2 | 800 | 0 | 5400 | 0 | 21600 | 0 | 573.95 | 573.95 | 573.95
August | 234 | 6 | 5598 | 283.5 | 0.0744 | 0.11625 | 0.1581 | 0.32 | 0.32 | 0.32 | 79.05 | 800 | 0 | 5400 | 0 | 21600 | 0 | 595.55 | 595.55 | 595.55
August | 234 | 7 | 5599 | 303.75 | 0.1581 | 0.1953 | 0.2325 | 0.36 | 0.36 | 0.36 | 116.25 | 900 | 0 | 5400 | 0 | 21600 | 0 | 712.5 | 712.5 | 712.5
August | 234 | 8 | 5600 | 324 | 0.3069 | 0.34875 | 0.3906 | 0.36 | 0.36 | 0.36 | 195.3 | 900 | 0 | 5400 | 0 | 21600 | 0 | 771.3 | 771.3 | 771.3
August | 234 | 9 | 5601 | 324 | 0.465 | 0.5022 | 0.5394 | 0.32 | 0.32 | 0.32 | 269.7 | 800 | 0 | 5400 | 0 | 21600 | 0 | 745.7 | 745.7 | 745.7
August | 234 | 10 | 5602 | 315.9 | 0.6231 | 0.6603 | 0.6975 | 0.36 | 0.36 | 0.36 | 348.75 | 900 | 0 | 5400 | 0 | 21600 | 0 | 932.85 | 932.85 | 932.85
August | 234 | 11 | 5603 | 311.85 | 0.7719 | 0.81375 | 0.8556 | 0.32 | 0.32 | 0.32 | 427.8 | 800 | 0 | 5400 | 0 | 21600 | 0 | 915.95 | 915.95 | 915.95
August | 234 | 12 | 5604 | 311.85 | 0.93 | 0.93 | 0.93 | 0.3 | 0.3 | 0.3 | 465 | 750 | 0 | 5400 | 0 | 21600 | 0 | 903.15 | 903.15 | 903.15
August | 234 | 13 | 5605 | 324 | 0.7719 | 0.81375 | 0.8556 | 0.32 | 0.32 | 0.32 | 427.8 | 800 | 0 | 5400 | 0 | 21600 | 0 | 903.8 | 903.8 | 903.8
August | 234 | 14 | 5606 | 324 | 0.6231 | 0.6603 | 0.6975 | 0.34 | 0.34 | 0.34 | 348.75 | 850 | 0 | 5400 | 0 | 21600 | 0 | 874.75 | 874.75 | 874.75
August | 234 | 15 | 5607 | 344.25 | 0.465 | 0.5022 | 0.5394 | 0.36 | 0.36 | 0.36 | 269.7 | 900 | 0 | 5400 | 0 | 21600 | 0 | 825.45 | 825.45 | 825.45
August | 234 | 16 | 5608 | 364.5 | 0.3069 | 0.34875 | 0.3906 | 0.36 | 0.36 | 0.36 | 195.3 | 900 | 0 | 5400 | 0 | 21600 | 0 | 730.8 | 730.8 | 730.8
August | 234 | 17 | 5609 | 384.75 | 0.1581 | 0.1953 | 0.2325 | 0.4 | 0.4 | 0.4 | 116.25 | 1000 | 0 | 5400 | 0 | 21600 | 0 | 731.5 | 731.5 | 731.5
August | 234 | 18 | 5610 | 405 | 0.0744 | 0.11625 | 0.1581 | 0.38 | 0.38 | 0.38 | 79.05 | 950 | 0 | 5400 | 0 | 21600 | 0 | 624.05 | 624.05 | 624.05
August | 234 | 19 | 5611 | 392.85 | 0 | 0.0372 | 0.0744 | 0.36 | 0.36 | 0.36 | 37.2 | 900 | 0 | 5400 | 0 | 21600 | 0 | 544.35 | 544.35 | 544.35
August | 234 | 20 | 5612 | 384.75 | 0 | 0 | 0 | 0.36 | 0.36 | 0.36 | 0 | 900 | 0 | 5400 | 0 | 21600 | 0 | 515.25 | 515.25 | 515.25
August | 234 | 21 | 5613 | 364.5 | 0 | 0 | 0 | 0.36 | 0.36 | 0.36 | 0 | 900 | 0 | 5400 | 0 | 21600 | 0 | 535.5 | 535.5 | 535.5
August | 234 | 22 | 5614 | 344.25 | 0 | 0 | 0 | 0.38 | 0.38 | 0.38 | 0 | 950 | 0 | 5400 | 0 | 21600 | 0 | 605.75 | 605.75 | 605.75
August | 234 | 23 | 5615 | 324 | 0 | 0 | 0 | 0.32 | 0.32 | 0.32 | 0 | 800 | 0 | 5400 | 0 | 21600 | 0 | 476 | 476 | 476
August | 234 | 24 | 5616 | 283.5 | 0 | 0 | 0 | 0.32 | 0.32 | 0.32 | 0 | 800 | 0 | 5400 | 0 | 21600 | 0 | 516.5 | 516.5 | 516.5
August | 235 | 1 | 5617 | 243 | 0 | 0 | 0 | 0.28652 | 0.28652 | 0.28652 | 0 | 716.3076 | 0 | 5400 | 0 | 21600 | 0 | 473.3076 | 473.3076 | 473.3076
August | 235 | 2 | 5618 | 222.75 | 0 | 0 | 0 | 0.25787 | 0.25787 | 0.25787 | 0 | 644.6769 | 0 | 5400 | 0 | 21600 | 0 | 421.9269 | 421.9269 | 421.9269
August | 235 | 3 | 5619 | 202.5 | 0 | 0 | 0 | 0.25787 | 0.25787 | 0.25787 | 0 | 644.6769 | 0 | 5400 | 0 | 21600 | 0 | 442.1769 | 442.1769 | 442.1769
August | 235 | 4 | 5620 | 243 | 0 | 0 | 0 | 0.28652 | 0.28652 | 0.28652 | 0 | 716.3076 | 0 | 5400 | 0 | 21600 | 0 | 473.3076 | 473.3076 | 473.3076
August | 235 | 5 | 5621 | 263.25 | 0 | 0.0372 | 0.0744 | 0.22922 | 0.22922 | 0.22922 | 37.2 | 573.0461 | 0 | 5400 | 0 | 21600 | 0 | 346.9961 | 346.9961 | 346.9961
August | 235 | 6 | 5622 | 283.5 | 0.0744 | 0.11625 | 0.1581 | 0.22922 | 0.22922 | 0.22922 | 79.05 | 573.0461 | 0 | 5400 | 0 | 21600 | 0 | 368.5961 | 368.5961 | 368.5961
August | 235 | 7 | 5623 | 303.75 | 0.1581 | 0.1953 | 0.2325 | 0.25787 | 0.25787 | 0.25787 | 116.25 | 644.6769 | 0 | 5400 | 0 | 21600 | 0 | 457.1769 | 457.1769 | 457.1769
August | 235 | 8 | 5624 | 324 | 0.3069 | 0.34875 | 0.3906 | 0.25787 | 0.25787 | 0.25787 | 195.3 | 644.6769 | 0 | 5400 | 0 | 21600 | 0 | 515.9769 | 515.9769 | 515.9769
August | 235 | 9 | 5625 | 324 | 0.465 | 0.5022 | 0.5394 | 0.22922 | 0.22922 | 0.22922 | 269.7 | 573.0461 | 0 | 5400 | 0 | 21600 | 0 | 518.7461 | 518.7461 | 518.7461
August | 235 | 10 | 5626 | 315.9 | 0.6231 | 0.6603 | 0.6975 | 0.25787 | 0.25787 | 0.25787 | 348.75 | 644.6769 | 0 | 5400 | 0 | 21600 | 0 | 677.5269 | 677.5269 | 677.5269
August | 235 | 11 | 5627 | 311.85 | 0.7719 | 0.81375 | 0.8556 | 0.22922 | 0.22922 | 0.22922 | 427.8 | 573.0461 | 0 | 5400 | 0 | 21600 | 0 | 688.9961 | 688.9961 | 688.9961
August | 235 | 12 | 5628 | 311.85 | 0.93 | 0.93 | 0.93 | 0.21489 | 0.21489 | 0.21489 | 465 | 537.2307 | 0 | 5400 | 0 | 21600 | 0 | 690.3807 | 690.3807 | 690.3807
August | 235 | 13 | 5629 | 324 | 0.7719 | 0.81375 | 0.8556 | 0.22922 | 0.22922 | 0.22922 | 427.8 | 573.0461 | 0 | 5400 | 0 | 21600 | 0 | 676.8461 | 676.8461 | 676.8461
August | 235 | 14 | 5630 | 324 | 0.6231 | 0.6603 | 0.6975 | 0.24354 | 0.24354 | 0.24354 | 348.75 | 608.8615 | 0 | 5400 | 0 | 21600 | 0 | 633.6115 | 633.6115 | 633.6115
August | 235 | 15 | 5631 | 344.25 | 0.465 | 0.5022 | 0.5394 | 0.25787 | 0.25787 | 0.25787 | 269.7 | 644.6769 | 0 | 5400 | 0 | 21600 | 0 | 570.1269 | 570.1269 | 570.1269
August | 235 | 16 | 5632 | 364.5 | 0.3069 | 0.34875 | 0.3906 | 0.25787 | 0.25787 | 0.25787 | 195.3 | 644.6769 | 0 | 5400 | 0 | 21600 | 0 | 475.4769 | 475.4769 | 475.4769
August | 235 | 17 | 5633 | 384.75 | 0.1581 | 0.1953 | 0.2325 | 0.28652 | 0.28652 | 0.28652 | 116.25 | 716.3076 | 0 | 5400 | 0 | 21600 | 0 | 447.8076 | 447.8076 | 447.8076
August | 235 | 18 | 5634 | 405 | 0.0744 | 0.11625 | 0.1581 | 0.2722 | 0.2722 | 0.2722 | 79.05 | 680.4923 | 0 | 5400 | 0 | 21600 | 0 | 354.5423 | 354.5423 | 354.5423
August | 235 | 19 | 5635 | 392.85 | 0 | 0.0372 | 0.0744 | 0.25787 | 0.25787 | 0.25787 | 37.2 | 644.6769 | 0 | 5400 | 0 | 21600 | 0 | 289.0269 | 289.0269 | 289.0269
August | 235 | 20 | 5636 | 384.75 | 0 | 0 | 0 | 0.25787 | 0.25787 | 0.25787 | 0 | 644.6769 | 0 | 5400 | 0 | 21600 | 0 | 259.9269 | 259.9269 | 259.9269
August | 235 | 21 | 5637 | 364.5 | 0 | 0 | 0 | 0.25787 | 0.25787 | 0.25787 | 0 | 644.6769 | 0 | 5400 | 0 | 21600 | 0 | 280.1769 | 280.1769 | 280.1769
August | 235 | 22 | 5638 | 344.25 | 0 | 0 | 0 | 0.2722 | 0.2722 | 0.2722 | 0 | 680.4923 | 0 | 5400 | 0 | 21600 | 0 | 336.2423 | 336.2423 | 336.2423
August | 235 | 23 | 5639 | 324 | 0 | 0 | 0 | 0.22922 | 0.22922 | 0.22922 | 0 | 573.0461 | 0 | 5400 | 0 | 21600 | 0 | 249.0461 | 249.0461 | 249.0461
August | 235 | 24 | 5640 | 283.5 | 0 | 0 | 0 | 0.22922 | 0.22922 | 0.22922 | 0 | 573.0461 | 0 | 5400 | 0 | 21600 | 0 | 289.5461 | 289.5461 | 289.5461
August | 236 | 1 | 5641 | 243 | 0 | 0 | 0 | 0.39361 | 0.39361 | 0.39361 | 0 | 984.0157 | 0 | 5400 | 0 | 21600 | 0 | 741.0157 | 741.0157 | 741.0157
August | 236 | 2 | 5642 | 222.75 | 0 | 0 | 0 | 0.35425 | 0.35425 | 0.35425 | 0 | 885.6142 | 0 | 5400 | 0 | 21600 | 0 | 662.8642 | 662.8642 | 662.8642
August | 236 | 3 | 5643 | 202.5 | 0 | 0 | 0 | 0.35425 | 0.35425 | 0.35425 | 0 | 885.6142 | 0 | 5400 | 0 | 21600 | 0 | 683.1142 | 683.1142 | 683.1142
August | 236 | 4 | 5644 | 243 | 0 | 0 | 0 | 0.39361 | 0.39361 | 0.39361 | 0 | 984.0157 | 0 | 5400 | 0 | 21600 | 0 | 741.0157 | 741.0157 | 741.0157
August | 236 | 5 | 5645 | 263.25 | 0 | 0.034274 | 0.068547 | 0.31489 | 0.31489 | 0.31489 | 34.2737 | 787.2126 | 0 | 5400 | 0 | 21600 | 0 | 558.2363 | 558.2363 | 558.2363
August | 236 | 6 | 5646 | 283.5 | 0.068547 | 0.10711 | 0.14566 | 0.31489 | 0.31489 | 0.31489 | 72.8316 | 787.2126 | 0 | 5400 | 0 | 21600 | 0 | 576.5442 | 576.5442 | 576.5442
August | 236 | 7 | 5647 | 303.75 | 0.14566 | 0.17994 | 0.21421 | 0.35425 | 0.35425 | 0.35425 | 107.1054 | 885.6142 | 0 | 5400 | 0 | 21600 | 0 | 688.9695 | 688.9695 | 688.9695
August | 236 | 8 | 5648 | 324 | 0.28276 | 0.32132 | 0.35987 | 0.35425 | 0.35425 | 0.35425 | 179.937 | 885.6142 | 0 | 5400 | 0 | 21600 | 0 | 741.5512 | 741.5512 | 741.5512
August | 236 | 9 | 5649 | 324 | 0.42842 | 0.4627 | 0.49697 | 0.31489 | 0.31489 | 0.31489 | 248.4844 | 787.2126 | 0 | 5400 | 0 | 21600 | 0 | 711.697 | 711.697 | 711.697
August | 236 | 10 | 5650 | 315.9 | 0.57408 | 0.60836 | 0.64263 | 0.35425 | 0.35425 | 0.35425 | 321.3161 | 885.6142 | 0 | 5400 | 0 | 21600 | 0 | 891.0302 | 891.0302 | 891.0302
August | 236 | 11 | 5651 | 311.85 | 0.71118 | 0.74974 | 0.7883 | 0.31489 | 0.31489 | 0.31489 | 394.1477 | 787.2126 | 0 | 5400 | 0 | 21600 | 0 | 869.5103 | 869.5103 | 869.5103
August | 236 | 12 | 5652 | 311.85 | 0.85684 | 0.85684 | 0.85684 | 0.2952 | 0.2952 | 0.2952 | 428.4214 | 738.0118 | 0 | 5400 | 0 | 21600 | 0 | 854.5832 | 854.5832 | 854.5832
August | 236 | 13 | 5653 | 324 | 0.71118 | 0.74974 | 0.7883 | 0.31489 | 0.31489 | 0.31489 | 394.1477 | 787.2126 | 0 | 5400 | 0 | 21600 | 0 | 857.3603 | 857.3603 | 857.3603
August | 236 | 14 | 5654 | 324 | 0.57408 | 0.60836 | 0.64263 | 0.33457 | 0.33457 | 0.33457 | 321.3161 | 836.4134 | 0 | 5400 | 0 | 21600 | 0 | 833.7295 | 833.7295 | 833.7295
August | 236 | 15 | 5655 | 344.25 | 0.42842 | 0.4627 | 0.49697 | 0.35425 | 0.35425 | 0.35425 | 248.4844 | 885.6142 | 0 | 5400 | 0 | 21600 | 0 | 789.8486 | 789.8486 | 789.8486
August | 236 | 16 | 5656 | 364.5 | 0.28276 | 0.32132 | 0.35987 | 0.35425 | 0.35425 | 0.35425 | 179.937 | 885.6142 | 0 | 5400 | 0 | 21600 | 0 | 701.0512 | 701.0512 | 701.0512
August | 236 | 17 | 5657 | 384.75 | 0.14566 | 0.17994 | 0.21421 | 0.39361 | 0.39361 | 0.39361 | 107.1054 | 984.0157 | 0 | 5400 | 0 | 21600 | 0 | 706.3711 | 706.3711 | 706.3711
August | 236 | 18 | 5658 | 405 | 0.068547 | 0.10711 | 0.14566 | 0.37393 | 0.37393 | 0.37393 | 72.8316 | 934.815 | 0 | 5400 | 0 | 21600 | 0 | 602.6466 | 602.6466 | 602.6466
August | 236 | 19 | 5659 | 392.85 | 0 | 0.034274 | 0.068547 | 0.35425 | 0.35425 | 0.35425 | 34.2737 | 885.6142 | 0 | 5400 | 0 | 21600 | 0 | 527.0379 | 527.0379 | 527.0379
August | 236 | 20 | 5660 | 384.75 | 0 | 0 | 0 | 0.35425 | 0.35425 | 0.35425 | 0 | 885.6142 | 0 | 5400 | 0 | 21600 | 0 | 500.8642 | 500.8642 | 500.8642
August | 236 | 21 | 5661 | 364.5 | 0 | 0 | 0 | 0.35425 | 0.35425 | 0.35425 | 0 | 885.6142 | 0 | 5400 | 0 | 21600 | 0 | 521.1142 | 521.1142 | 521.1142
August | 236 | 22 | 5662 | 344.25 | 0 | 0 | 0 | 0.37393 | 0.37393 | 0.37393 | 0 | 934.815 | 0 | 5400 | 0 | 21600 | 0 | 590.565 | 590.565 | 590.565
August | 236 | 23 | 5663 | 324 | 0 | 0 | 0 | 0.31489 | 0.31489 | 0.31489 | 0 | 787.2126 | 0 | 5400 | 0 | 21600 | 0 | 463.2126 | 463.2126 | 463.2126
August | 236 | 24 | 5664 | 283.5 | 0 | 0 | 0 | 0.31489 | 0.31489 | 0.31489 | 0 | 787.2126 | 0 | 5400 | 0 | 21600 | 0 | 503.7126 | 503.7126 | 503.7126
August | 237 | 1 | 5665 | 243 | 0 | 0 | 0 | 0.35852 | 0.35852 | 0.35852 | 0 | 896.3061 | 0 | 5400 | 0 | 21600 | 0 | 653.3061 | 653.3061 | 653.3061
August | 237 | 2 | 5666 | 222.75 | 0 | 0 | 0 | 0.32267 | 0.32267 | 0.32267 | 0 | 806.6755 | 0 | 5400 | 0 | 21600 | 0 | 583.9255 | 583.9255 | 583.9255
August | 237 | 3 | 5667 | 202.5 | 0 | 0 | 0 | 0.32267 | 0.32267 | 0.32267 | 0 | 806.6755 | 0 | 5400 | 0 | 21600 | 0 | 604.1755 | 604.1755 | 604.1755
August | 237 | 4 | 5668 | 243 | 0 | 0 | 0 | 0.35852 | 0.35852 | 0.35852 | 0 | 896.3061 | 0 | 5400 | 0 | 21600 | 0 | 653.3061 | 653.3061 | 653.3061
August | 237 | 5 | 5669 | 263.25 | 0 | 0.036583 | 0.073167 | 0.28682 | 0.28682 | 0.28682 | 36.5833 | 717.0449 | 0 | 5400 | 0 | 21600 | 0 | 490.3781 | 490.3781 | 490.3781
August | 237 | 6 | 5670 | 283.5 | 0.073167 | 0.11432 | 0.15548 | 0.28682 | 0.28682 | 0.28682 | 77.7394 | 717.0449 | 0 | 5400 | 0 | 21600 | 0 | 511.2843 | 511.2843 | 511.2843
August | 237 | 7 | 5671 | 303.75 | 0.15548 | 0.19206 | 0.22865 | 0.32267 | 0.32267 | 0.32267 | 114.3227 | 806.6755 | 0 | 5400 | 0 | 21600 | 0 | 617.2482 | 617.2482 | 617.2482
August | 237 | 8 | 5672 | 324 | 0.30181 | 0.34297 | 0.38412 | 0.32267 | 0.32267 | 0.32267 | 192.0621 | 806.6755 | 0 | 5400 | 0 | 21600 | 0 | 674.7376 | 674.7376 | 674.7376
August | 237 | 9 | 5673 | 324 | 0.45729 | 0.49387 | 0.53046 | 0.28682 | 0.28682 | 0.28682 | 265.2286 | 717.0449 | 0 | 5400 | 0 | 21600 | 0 | 658.2735 | 658.2735 | 658.2735
August | 237 | 10 | 5674 | 315.9 | 0.61277 | 0.64935 | 0.68594 | 0.32267 | 0.32267 | 0.32267 | 342.968 | 806.6755 | 0 | 5400 | 0 | 21600 | 0 | 833.7435 | 833.7435 | 833.7435
August | 237 | 11 | 5675 | 311.85 | 0.7591 | 0.80026 | 0.84141 | 0.28682 | 0.28682 | 0.28682 | 420.7074 | 717.0449 | 0 | 5400 | 0 | 21600 | 0 | 825.9023 | 825.9023 | 825.9023
August | 237 | 12 | 5676 | 311.85 | 0.91458 | 0.91458 | 0.91458 | 0.26889 | 0.26889 | 0.26889 | 457.2907 | 672.2296 | 0 | 5400 | 0 | 21600 | 0 | 817.6703 | 817.6703 | 817.6703
August | 237 | 13 | 5677 | 324 | 0.7591 | 0.80026 | 0.84141 | 0.28682 | 0.28682 | 0.28682 | 420.7074 | 717.0449 | 0 | 5400 | 0 | 21600 | 0 | 813.7523 | 813.7523 | 813.7523
August | 237 | 14 | 5678 | 324 | 0.61277 | 0.64935 | 0.68594 | 0.30474 | 0.30474 | 0.30474 | 342.968 | 761.8602 | 0 | 5400 | 0 | 21600 | 0 | 780.8282 | 780.8282 | 780.8282
August | 237 | 15 | 5679 | 344.25 | 0.45729 | 0.49387 | 0.53046 | 0.32267 | 0.32267 | 0.32267 | 265.2286 | 806.6755 | 0 | 5400 | 0 | 21600 | 0 | 727.6541 | 727.6541 | 727.6541
August | 237 | 16 | 5680 | 364.5 | 0.30181 | 0.34297 | 0.38412 | 0.32267 | 0.32267 | 0.32267 | 192.0621 | 806.6755 | 0 | 5400 | 0 | 21600 | 0 | 634.2376 | 634.2376 | 634.2376
August | 237 | 17 | 5681 | 384.75 | 0.15548 | 0.19206 | 0.22865 | 0.35852 | 0.35852 | 0.35852 | 114.3227 | 896.3061 | 0 | 5400 | 0 | 21600 | 0 | 625.8788 | 625.8788 | 625.8788
August | 237 | 18 | 5682 | 405 | 0.073167 | 0.11432 | 0.15548 | 0.3406 | 0.3406 | 0.3406 | 77.7394 | 851.4908 | 0 | 5400 | 0 | 21600 | 0 | 524.2302 | 524.2302 | 524.2302
August | 237 | 19 | 5683 | 392.85 | 0 | 0.036583 | 0.073167 | 0.32267 | 0.32267 | 0.32267 | 36.5833 | 806.6755 | 0 | 5400 | 0 | 21600 | 0 | 450.4087 | 450.4087 | 450.4087
August | 237 | 20 | 5684 | 384.75 | 0 | 0 | 0 | 0.32267 | 0.32267 | 0.32267 | 0 | 806.6755 | 0 | 5400 | 0 | 21600 | 0 | 421.9255 | 421.9255 | 421.9255
August | 237 | 21 | 5685 | 364.5 | 0 | 0 | 0 | 0.32267 | 0.32267 | 0.32267 | 0 | 806.6755 | 0 | 5400 | 0 | 21600 | 0 | 442.1755 | 442.1755 | 442.1755
August | 237 | 22 | 5686 | 344.25 | 0 | 0 | 0 | 0.3406 | 0.3406 | 0.3406 | 0 | 851.4908 | 0 | 5400 | 0 | 21600 | 0 | 507.2408 | 507.2408 | 507.2408
August | 237 | 23 | 5687 | 324 | 0 | 0 | 0 | 0.28682 | 0.28682 | 0.28682 | 0 | 717.0449 | 0 | 5400 | 0 | 21600 | 0 | 393.0449 | 393.0449 | 393.0449
August | 237 | 24 | 5688 | 283.5 | 0 | 0 | 0 | 0.28682 | 0.28682 | 0.28682 | 0 | 717.0449 | 0 | 5400 | 0 | 21600 | 0 | 433.5449 | 433.5449 | 433.5449
August | 238 | 1 | 5689 | 243 | 0 | 0 | 0 | 0.32038 | 0.32038 | 0.32038 | 0 | 800.961 | 0 | 5400 | 0 | 21600 | 0 | 557.961 | 557.961 | 557.961
August | 238 | 2 | 5690 | 222.75 | 0 | 0 | 0 | 0.28835 | 0.28835 | 0.28835 | 0 | 720.8649 | 0 | 5400 | 0 | 21600 | 0 | 498.1149 | 498.1149 | 498.1149
August | 238 | 3 | 5691 | 202.5 | 0 | 0 | 0 | 0.28835 | 0.28835 | 0.28835 | 0 | 720.8649 | 0 | 5400 | 0 | 21600 | 0 | 518.3649 | 518.3649 | 518.3649
August | 238 | 4 | 5692 | 243 | 0 | 0 | 0 | 0.32038 | 0.32038 | 0.32038 | 0 | 800.961 | 0 | 5400 | 0 | 21600 | 0 | 557.961 | 557.961 | 557.961
August | 238 | 5 | 5693 | 263.25 | 0 | 0.032204 | 0.0744 | 0.25631 | 0.25631 | 0.25631 | 37.2 | 640.7688 | 0 | 5400 | 0 | 21600 | 0 | 414.7188 | 414.7188 | 414.7188
August | 238 | 6 | 5694 | 283.5 | 0.064408 | 0.10064 | 0.1581 | 0.25631 | 0.25631 | 0.25631 | 79.05 | 640.7688 | 0 | 5400 | 0 | 21600 | 0 | 436.3188 | 436.3188 | 436.3188
August | 238 | 7 | 5695 | 303.75 | 0.13687 | 0.16907 | 0.2325 | 0.28835 | 0.28835 | 0.28835 | 116.25 | 720.8649 | 0 | 5400 | 0 | 21600 | 0 | 533.3649 | 533.3649 | 533.3649
August | 238 | 8 | 5696 | 324 | 0.26568 | 0.30191 | 0.3906 | 0.28835 | 0.28835 | 0.28835 | 195.3 | 720.8649 | 0 | 5400 | 0 | 21600 | 0 | 592.1649 | 592.1649 | 592.1649
August | 238 | 9 | 5697 | 324 | 0.40255 | 0.43476 | 0.5394 | 0.25631 | 0.25631 | 0.25631 | 269.7 | 640.7688 | 0 | 5400 | 0 | 21600 | 0 | 586.4688 | 586.4688 | 586.4688
August | 238 | 10 | 5698 | 315.9 | 0.53942 | 0.57162 | 0.6975 | 0.28835 | 0.28835 | 0.28835 | 348.75 | 720.8649 | 0 | 5400 | 0 | 21600 | 0 | 753.7149 | 753.7149 | 753.7149
August | 238 | 11 | 5699 | 311.85 | 0.66824 | 0.70447 | 0.8556 | 0.25631 | 0.25631 | 0.25631 | 427.8 | 640.7688 | 0 | 5400 | 0 | 21600 | 0 | 756.7188 | 756.7188 | 756.7188
August | 238 | 12 | 5700 | 311.85 | 0.8051 | 0.8051 | 0.93 | 0.24029 | 0.24029 | 0.24029 | 465 | 600.7207 | 0 | 5400 | 0 | 21600 | 0 | 753.8707 | 753.8707 | 753.8707
August | 238 | 13 | 5701 | 324 | 0.66824 | 0.70447 | 0.8556 | 0.25631 | 0.25631 | 0.25631 | 427.8 | 640.7688 | 0 | 5400 | 0 | 21600 | 0 | 744.5688 | 744.5688 | 744.5688
August | 238 | 14 | 5702 | 324 | 0.53942 | 0.57162 | 0.6975 | 0.27233 | 0.27233 | 0.27233 | 348.75 | 680.8168 | 0 | 5400 | 0 | 21600 | 0 | 705.5668 | 705.5668 | 705.5668
August | 238 | 15 | 5703 | 344.25 | 0.40255 | 0.43476 | 0.5394 | 0.28835 | 0.28835 | 0.28835 | 269.7 | 720.8649 | 0 | 5400 | 0 | 21600 | 0 | 646.3149 | 646.3149 | 646.3149
August | 238 | 16 | 5704 | 364.5 | 0.26568 | 0.30191 | 0.3906 | 0.28835 | 0.28835 | 0.28835 | 195.3 | 720.8649 | 0 | 5400 | 0 | 21600 | 0 | 551.6649 | 551.6649 | 551.6649
August | 238 | 17 | 5705 | 384.75 | 0.13687 | 0.16907 | 0.2325 | 0.32038 | 0.32038 | 0.32038 | 116.25 | 800.961 | 0 | 5400 | 0 | 21600 | 0 | 532.461 | 532.461 | 532.461
August | 238 | 18 | 5706 | 405 | 0.064408 | 0.10064 | 0.1581 | 0.30437 | 0.30437 | 0.30437 | 79.05 | 760.9129 | 0 | 5400 | 0 | 21600 | 0 | 434.9629 | 434.9629 | 434.9629
August | 238 | 19 | 5707 | 392.85 | 0 | 0.032204 | 0.0744 | 0.28835 | 0.28835 | 0.28835 | 37.2 | 720.8649 | 0 | 5400 | 0 | 21600 | 0 | 365.2149 | 365.2149 | 365.2149
August | 238 | 20 | 5708 | 384.75 | 0 | 0 | 0 | 0.28835 | 0.28835 | 0.28835 | 0 | 720.8649 | 0 | 5400 | 0 | 21600 | 0 | 336.1149 | 336.1149 | 336.1149
August | 238 | 21 | 5709 | 364.5 | 0 | 0 | 0 | 0.28835 | 0.28835 | 0.28835 | 0 | 720.8649 | 0 | 5400 | 0 | 21600 | 0 | 356.3649 | 356.3649 | 356.3649
August | 238 | 22 | 5710 | 344.25 | 0 | 0 | 0 | 0.30437 | 0.30437 | 0.30437 | 0 | 760.9129 | 0 | 5400 | 0 | 21600 | 0 | 416.6629 | 416.6629 | 416.6629
August | 238 | 23 | 5711 | 324 | 0 | 0 | 0 | 0.25631 | 0.25631 | 0.25631 | 0 | 640.7688 | 0 | 5400 | 0 | 21600 | 0 | 316.7688 | 316.7688 | 316.7688
August | 238 | 24 | 5712 | 283.5 | 0 | 0 | 0 | 0.25631 | 0.25631 | 0.25631 | 0 | 640.7688 | 0 | 5400 | 0 | 21600 | 0 | 357.2688 | 357.2688 | 357.2688
August | 239 | 1 | 5713 | 243 | 0 | 0 | 0 | 0.16755 | 0.4 | 0.4 | 0 | 1000 | 0 | 5400 | 0 | 21600 | 0 | 757 | 757 | 757
August | 239 | 2 | 5714 | 222.75 | 0 | 0 | 0 | 0.15079 | 0.36 | 0.36 | 0 | 900 | 0 | 5400 | 0 | 21600 | 0 | 677.25 | 677.25 | 677.25
August | 239 | 3 | 5715 | 202.5 | 0 | 0 | 0 | 0.15079 | 0.36 | 0.36 | 0 | 900 | 0 | 5400 | 0 | 21600 | 0 | 697.5 | 697.5 | 697.5
August | 239 | 4 | 5716 | 243 | 0 | 0 | 0 | 0.16755 | 0.4 | 0.4 | 0 | 1000 | 0 | 5400 | 0 | 21600 | 0 | 757 | 757 | 757
August | 239 | 5 | 5717 | 263.25 | 0 | 0.0372 | 0.0744 | 0.13404 | 0.32 | 0.32 | 37.2 | 800 | 0 | 5400 | 0 | 21600 | 0 | 573.95 | 573.95 | 573.95
August | 239 | 6 | 5718 | 283.5 | 0.0744 | 0.11625 | 0.1581 | 0.13404 | 0.32 | 0.32 | 79.05 | 800 | 0 | 5400 | 0 | 21600 | 0 | 595.55 | 595.55 | 595.55
August | 239 | 7 | 5719 | 303.75 | 0.1581 | 0.1953 | 0.2325 | 0.15079 | 0.36 | 0.36 | 116.25 | 900 | 0 | 5400 | 0 | 21600 | 0 | 712.5 | 712.5 | 712.5
August | 239 | 8 | 5720 | 324 | 0.3069 | 0.34875 | 0.3906 | 0.15079 | 0.36 | 0.36 | 195.3 | 900 | 0 | 5400 | 0 | 21600 | 0 | 771.3 | 771.3 | 771.3
August | 239 | 9 | 5721 | 324 | 0.465 | 0.5022 | 0.5394 | 0.13404 | 0.32 | 0.32 | 269.7 | 800 | 0 | 5400 | 0 | 21600 | 0 | 745.7 | 745.7 | 745.7
August | 239 | 10 | 5722 | 315.9 | 0.6231 | 0.6603 | 0.6975 | 0.15079 | 0.36 | 0.36 | 348.75 | 900 | 0 | 5400 | 0 | 21600 | 0 | 932.85 | 932.85 | 932.85
August | 239 | 11 | 5723 | 311.85 | 0.7719 | 0.81375 | 0.8556 | 0.13404 | 0.32 | 0.32 | 427.8 | 800 | 0 | 5400 | 0 | 21600 | 0 | 915.95 | 915.95 | 915.95
August | 239 | 12 | 5724 | 311.85 | 0.93 | 0.93 | 0.93 | 0.12566 | 0.3 | 0.3 | 465 | 750 | 0 | 5400 | 0 | 21600 | 0 | 903.15 | 903.15 | 903.15
August | 239 | 13 | 5725 | 324 | 0.7719 | 0.81375 | 0.8556 | 0.13404 | 0.32 | 0.32 | 427.8 | 800 | 0 | 5400 | 0 | 21600 | 0 | 903.8 | 903.8 | 903.8
August | 239 | 14 | 5726 | 324 | 0.6231 | 0.6603 | 0.6975 | 0.14242 | 0.34 | 0.34 | 348.75 | 850 | 0 | 5400 | 0 | 21600 | 0 | 874.75 | 874.75 | 874.75
August | 239 | 15 | 5727 | 344.25 | 0.465 | 0.5022 | 0.5394 | 0.15079 | 0.36 | 0.36 | 269.7 | 900 | 0 | 5400 | 0 | 21600 | 0 | 825.45 | 825.45 | 825.45
August | 239 | 16 | 5728 | 364.5 | 0.3069 | 0.34875 | 0.3906 | 0.15079 | 0.36 | 0.36 | 195.3 | 900 | 0 | 5400 | 0 | 21600 | 0 | 730.8 | 730.8 | 730.8
August | 239 | 17 | 5729 | 384.75 | 0.1581 | 0.1953 | 0.2325 | 0.16755 | 0.4 | 0.4 | 116.25 | 1000 | 0 | 5400 | 0 | 21600 | 0 | 731.5 | 731.5 | 731.5
August | 239 | 18 | 5730 | 405 | 0.0744 | 0.11625 | 0.1581 | 0.15917 | 0.38 | 0.38 | 79.05 | 950 | 0 | 5400 | 0 | 21600 | 0 | 624.05 | 624.05 | 624.05
August | 239 | 19 | 5731 | 392.85 | 0 | 0.0372 | 0.0744 | 0.15079 | 0.36 | 0.36 | 37.2 | 900 | 0 | 5400 | 0 | 21600 | 0 | 544.35 | 544.35 | 544.35
August | 239 | 20 | 5732 | 384.75 | 0 | 0 | 0 | 0.15079 | 0.36 | 0.36 | 0 | 900 | 0 | 5400 | 0 | 21600 | 0 | 515.25 | 515.25 | 515.25
August | 239 | 21 | 5733 | 364.5 | 0 | 0 | 0 | 0.15079 | 0.36 | 0.36 | 0 | 900 | 0 | 5400 | 0 | 21600 | 0 | 535.5 | 535.5 | 535.5
August | 239 | 22 | 5734 | 344.25 | 0 | 0 | 0 | 0.15917 | 0.38 | 0.38 | 0 | 950 | 0 | 5400 | 0 | 21600 | 0 | 605.75 | 605.75 | 605.75
August | 239 | 23 | 5735 | 324 | 0 | 0 | 0 | 0.13404 | 0.32 | 0.32 | 0 | 800 | 0 | 5400 | 0 | 21600 | 0 | 476 | 476 | 476
August | 239 | 24 | 5736 | 283.5 | 0 | 0 | 0 | 0.13404 | 0.32 | 0.32 | 0 | 800 | 0 | 5400 | 0 | 21600 | 0 | 516.5 | 516.5 | 516.5
August | 240 | 1 | 5737 | 243 | 0 | 0 | 0 | 0.26185 | 0.26185 | 0.4 | 0 | 1000 | 0 | 5400 | 0 | 21600 | 0 | 757 | 757 | 757
August | 240 | 2 | 5738 | 222.75 | 0 | 0 | 0 | 0.23566 | 0.23566 | 0.36 | 0 | 900 | 0 | 5400 | 0 | 21600 | 0 | 677.25 | 677.25 | 677.25
August | 240 | 3 | 5739 | 202.5 | 0 | 0 | 0 | 0.23566 | 0.23566 | 0.36 | 0 | 900 | 0 | 5400 | 0 | 21600 | 0 | 697.5 | 697.5 | 697.5
August | 240 | 4 | 5740 | 243 | 0 | 0 | 0 | 0.26185 | 0.26185 | 0.4 | 0 | 1000 | 0 | 5400 | 0 | 21600 | 0 | 757 | 757 | 757
August | 240 | 5 | 5741 | 263.25 | 0 | 0.0372 | 0.0744 | 0.20948 | 0.20948 | 0.32 | 37.2 | 800 | 0 | 5400 | 0 | 21600 | 0 | 573.95 | 573.95 | 573.95
August | 240 | 6 | 5742 | 283.5 | 0.0744 | 0.11625 | 0.1581 | 0.20948 | 0.20948 | 0.32 | 79.05 | 800 | 0 | 5400 | 0 | 21600 | 0 | 595.55 | 595.55 | 595.55
August | 240 | 7 | 5743 | 303.75 | 0.1581 | 0.1953 | 0.2325 | 0.23566 | 0.23566 | 0.36 | 116.25 | 900 | 0 | 5400 | 0 | 21600 | 0 | 712.5 | 712.5 | 712.5
August | 240 | 8 | 5744 | 324 | 0.3069 | 0.34875 | 0.3906 | 0.23566 | 0.23566 | 0.36 | 195.3 | 900 | 0 | 5400 | 0 | 21600 | 0 | 771.3 | 771.3 | 771.3
August | 240 | 9 | 5745 | 324 | 0.465 | 0.5022 | 0.5394 | 0.20948 | 0.20948 | 0.32 | 269.7 | 800 | 0 | 5400 | 0 | 21600 | 0 | 745.7 | 745.7 | 745.7
August | 240 | 10 | 5746 | 315.9 | 0.6231 | 0.6603 | 0.6975 | 0.23566 | 0.23566 | 0.36 | 348.75 | 900 | 0 | 5400 | 0 | 21600 | 0 | 932.85 | 932.85 | 932.85
August | 240 | 11 | 5747 | 311.85 | 0.7719 | 0.81375 | 0.8556 | 0.20948 | 0.20948 | 0.32 | 427.8 | 800 | 0 | 5400 | 0 | 21600 | 0 | 915.95 | 915.95 | 915.95
August | 240 | 12 | 5748 | 311.85 | 0.93 | 0.93 | 0.93 | 0.19639 | 0.19639 | 0.3 | 465 | 750 | 0 | 5400 | 0 | 21600 | 0 | 903.15 | 903.15 | 903.15
August | 240 | 13 | 5749 | 324 | 0.7719 | 0.81375 | 0.8556 | 0.20948 | 0.20948 | 0.32 | 427.8 | 800 | 0 | 5400 | 0 | 21600 | 0 | 903.8 | 903.8 | 903.8
August | 240 | 14 | 5750 | 324 | 0.6231 | 0.6603 | 0.6975 | 0.22257 | 0.22257 | 0.34 | 348.75 | 850 | 0 | 5400 | 0 | 21600 | 0 | 874.75 | 874.75 | 874.75
August | 240 | 15 | 5751 | 344.25 | 0.465 | 0.5022 | 0.5394 | 0.23566 | 0.23566 | 0.36 | 269.7 | 900 | 0 | 5400 | 0 | 21600 | 0 | 825.45 | 825.45 | 825.45
August | 240 | 16 | 5752 | 364.5 | 0.3069 | 0.34875 | 0.3906 | 0.23566 | 0.23566 | 0.36 | 195.3 | 900 | 0 | 5400 | 0 | 21600 | 0 | 730.8 | 730.8 | 730.8
August | 240 | 17 | 5753 | 384.75 | 0.1581 | 0.1953 | 0.2325 | 0.26185 | 0.26185 | 0.4 | 116.25 | 1000 | 0 | 5400 | 0 | 21600 | 0 | 731.5 | 731.5 | 731.5
August | 240 | 18 | 5754 | 405 | 0.0744 | 0.11625 | 0.1581 | 0.24876 | 0.24876 | 0.38 | 79.05 | 950 | 0 | 5400 | 0 | 21600 | 0 | 624.05 | 624.05 | 624.05
August | 240 | 19 | 5755 | 392.85 | 0 | 0.0372 | 0.0744 | 0.23566 | 0.23566 | 0.36 | 37.2 | 900 | 0 | 5400 | 0 | 21600 | 0 | 544.35 | 544.35 | 544.35
August | 240 | 20 | 5756 | 384.75 | 0 | 0 | 0 | 0.23566 | 0.23566 | 0.36 | 0 | 900 | 0 | 5400 | 0 | 21600 | 0 | 515.25 | 515.25 | 515.25
August | 240 | 21 | 5757 | 364.5 | 0 | 0 | 0 | 0.23566 | 0.23566 | 0.36 | 0 | 900 | 0 | 5400 | 0 | 21600 | 0 | 535.5 | 535.5 | 535.5
August | 240 | 22 | 5758 | 344.25 | 0 | 0 | 0 | 0.24876 | 0.24876 | 0.38 | 0 | 950 | 0 | 5400 | 0 | 21600 | 0 | 605.75 | 605.75 | 605.75
August | 240 | 23 | 5759 | 324 | 0 | 0 | 0 | 0.20948 | 0.20948 | 0.32 | 0 | 800 | 0 | 5400 | 0 | 21600 | 0 | 476 | 476 | 476
August | 240 | 24 | 5760 | 283.5 | 0 | 0 | 0 | 0.20948 | 0.20948 | 0.32 | 0 | 800 | 0 | 5400 | 0 | 21600 | 0 | 516.5 | 516.5 | 516.5
August | 241 | 1 | 5761 | 261.3038 | 0 | 0 | 0 | 0.4 | 0.4 | 0.4 | 0 | 1000 | 0 | 5400 | 0 | 21600 | 0 | 738.6962 | 738.6962 | 738.6962
August | 241 | 2 | 5762 | 239.5285 | 0 | 0 | 0 | 0.36 | 0.36 | 0.36 | 0 | 900 | 0 | 5400 | 0 | 21600 | 0 | 660.4715 | 660.4715 | 660.4715
August | 241 | 3 | 5763 | 217.7532 | 0 | 0 | 0 | 0.36 | 0.36 | 0.36 | 0 | 900 | 0 | 5400 | 0 | 21600 | 0 | 682.2468 | 682.2468 | 682.2468
August | 241 | 4 | 5764 | 261.3038 | 0 | 0 | 0 | 0.4 | 0.4 | 0.4 | 0 | 1000 | 0 | 5400 | 0 | 21600 | 0 | 738.6962 | 738.6962 | 738.6962
August | 241 | 5 | 5765 | 283.0791 | 0 | 0.032139 | 0.0744 | 0.32 | 0.32 | 0.32 | 37.2 | 800 | 0 | 5400 | 0 | 21600 | 0 | 554.1209 | 554.1209 | 554.1209
August | 241 | 6 | 5766 | 304.8544 | 0.064279 | 0.10044 | 0.1581 | 0.32 | 0.32 | 0.32 | 79.05 | 800 | 0 | 5400 | 0 | 21600 | 0 | 574.1956 | 574.1956 | 574.1956
August | 241 | 7 | 5767 | 326.6297 | 0.13659 | 0.16873 | 0.2325 | 0.36 | 0.36 | 0.36 | 116.25 | 900 | 0 | 5400 | 0 | 21600 | 0 | 689.6203 | 689.6203 | 689.6203
August | 241 | 8 | 5768 | 348.4051 | 0.26515 | 0.30131 | 0.3906 | 0.36 | 0.36 | 0.36 | 195.3 | 900 | 0 | 5400 | 0 | 21600 | 0 | 746.8949 | 746.8949 | 746.8949
August | 241 | 9 | 5769 | 348.4051 | 0.40174 | 0.43388 | 0.5394 | 0.32 | 0.32 | 0.32 | 269.7 | 800 | 0 | 5400 | 0 | 21600 | 0 | 721.2949 | 721.2949 | 721.2949
August | 241 | 10 | 5770 | 339.6949 | 0.53834 | 0.57048 | 0.6975 | 0.36 | 0.36 | 0.36 | 348.75 | 900 | 0 | 5400 | 0 | 21600 | 0 | 909.0551 | 909.0551 | 909.0551
August | 241 | 11 | 5771 | 335.3399 | 0.66689 | 0.70305 | 0.8556 | 0.32 | 0.32 | 0.32 | 427.8 | 800 | 0 | 5400 | 0 | 21600 | 0 | 892.4601 | 892.4601 | 892.4601
August | 241 | 12 | 5772 | 335.3399 | 0.80349 | 0.80349 | 0.93 | 0.3 | 0.3 | 0.3 | 465 | 750 | 0 | 5400 | 0 | 21600 | 0 | 879.6601 | 879.6601 | 879.6601
August | 241 | 13 | 5773 | 348.4051 | 0.66689 | 0.70305 | 0.8556 | 0.32 | 0.32 | 0.32 | 427.8 | 800 | 0 | 5400 | 0 | 21600 | 0 | 879.3949 | 879.3949 | 879.3949
August | 241 | 14 | 5774 | 348.4051 | 0.53834 | 0.57048 | 0.6975 | 0.34 | 0.34 | 0.34 | 348.75 | 850 | 0 | 5400 | 0 | 21600 | 0 | 850.3449 | 850.3449 | 850.3449
August | 241 | 15 | 5775 | 370.1804 | 0.40174 | 0.43388 | 0.5394 | 0.36 | 0.36 | 0.36 | 269.7 | 900 | 0 | 5400 | 0 | 21600 | 0 | 799.5196 | 799.5196 | 799.5196
August | 241 | 16 | 5776 | 391.9557 | 0.26515 | 0.30131 | 0.3906 | 0.36 | 0.36 | 0.36 | 195.3 | 900 | 0 | 5400 | 0 | 21600 | 0 | 703.3443 | 703.3443 | 703.3443
August | 241 | 17 | 5777 | 413.731 | 0.13659 | 0.16873 | 0.2325 | 0.4 | 0.4 | 0.4 | 116.25 | 1000 | 0 | 5400 | 0 | 21600 | 0 | 702.519 | 702.519 | 702.519
August | 241 | 18 | 5778 | 435.5063 | 0.064279 | 0.10044 | 0.1581 | 0.38 | 0.38 | 0.38 | 79.05 | 950 | 0 | 5400 | 0 | 21600 | 0 | 593.5437 | 593.5437 | 593.5437
August | 241 | 19 | 5779 | 422.4411 | 0 | 0.032139 | 0.0744 | 0.36 | 0.36 | 0.36 | 37.2 | 900 | 0 | 5400 | 0 | 21600 | 0 | 514.7589 | 514.7589 | 514.7589
August | 241 | 20 | 5780 | 413.731 | 0 | 0 | 0 | 0.36 | 0.36 | 0.36 | 0 | 900 | 0 | 5400 | 0 | 21600 | 0 | 486.269 | 486.269 | 486.269
August | 241 | 21 | 5781 | 391.9557 | 0 | 0 | 0 | 0.36 | 0.36 | 0.36 | 0 | 900 | 0 | 5400 | 0 | 21600 | 0 | 508.0443 | 508.0443 | 508.0443
August | 241 | 22 | 5782 | 370.1804 | 0 | 0 | 0 | 0.38 | 0.38 | 0.38 | 0 | 950 | 0 | 5400 | 0 | 21600 | 0 | 579.8196 | 579.8196 | 579.8196
August | 241 | 23 | 5783 | 348.4051 | 0 | 0 | 0 | 0.32 | 0.32 | 0.32 | 0 | 800 | 0 | 5400 | 0 | 21600 | 0 | 451.5949 | 451.5949 | 451.5949
August | 241 | 24 | 5784 | 304.8544 | 0 | 0 | 0 | 0.32 | 0.32 | 0.32 | 0 | 800 | 0 | 5400 | 0 | 21600 | 0 | 495.1456 | 495.1456 | 495.1456
August | 242 | 1 | 5785 | 243 | 0 | 0 | 0 | 0.4 | 0.4 | 0.4 | 0 | 1000 | 0 | 5400 | 0 | 21600 | 0 | 757 | 757 | 757
August | 242 | 2 | 5786 | 222.75 | 0 | 0 | 0 | 0.36 | 0.36 | 0.36 | 0 | 900 | 0 | 5400 | 0 | 21600 | 0 | 677.25 | 677.25 | 677.25
August | 242 | 3 | 5787 | 202.5 | 0 | 0 | 0 | 0.36 | 0.36 | 0.36 | 0 | 900 | 0 | 5400 | 0 | 21600 | 0 | 697.5 | 697.5 | 697.5
August | 242 | 4 | 5788 | 243 | 0 | 0 | 0 | 0.4 | 0.4 | 0.4 | 0 | 1000 | 0 | 5400 | 0 | 21600 | 0 | 757 | 757 | 757
August | 242 | 5 | 5789 | 263.25 | 0 | 0.031254 | 0.0744 | 0.32 | 0.32 | 0.32 | 37.2 | 800 | 0 | 5400 | 0 | 21600 | 0 | 573.95 | 573.95 | 573.95
August | 242 | 6 | 5790 | 283.5 | 0.062508 | 0.097669 | 0.1581 | 0.32 | 0.32 | 0.32 | 79.05 | 800 | 0 | 5400 | 0 | 21600 | 0 | 595.55 | 595.55 | 595.55
August | 242 | 7 | 5791 | 303.75 | 0.13283 | 0.16408 | 0.2325 | 0.36 | 0.36 | 0.36 | 116.25 | 900 | 0 | 5400 | 0 | 21600 | 0 | 712.5 | 712.5 | 712.5
August | 242 | 8 | 5792 | 324 | 0.25785 | 0.29301 | 0.3906 | 0.36 | 0.36 | 0.36 | 195.3 | 900 | 0 | 5400 | 0 | 21600 | 0 | 771.3 | 771.3 | 771.3
August | 242 | 9 | 5793 | 324 | 0.39068 | 0.42193 | 0.5394 | 0.32 | 0.32 | 0.32 | 269.7 | 800 | 0 | 5400 | 0 | 21600 | 0 | 745.7 | 745.7 | 745.7
August | 242 | 10 | 5794 | 315.9 | 0.52351 | 0.55476 | 0.6975 | 0.36 | 0.36 | 0.36 | 348.75 | 900 | 0 | 5400 | 0 | 21600 | 0 | 932.85 | 932.85 | 932.85
August | 242 | 11 | 5795 | 311.85 | 0.64852 | 0.68368 | 0.8556 | 0.32 | 0.32 | 0.32 | 427.8 | 800 | 0 | 5400 | 0 | 21600 | 0 | 915.95 | 915.95 | 915.95
August | 242 | 12 | 5796 | 311.85 | 0.78135 | 0.78135 | 0.93 | 0.3 | 0.3 | 0.3 | 465 | 750 | 0 | 5400 | 0 | 21600 | 0 | 903.15 | 903.15 | 903.15
August | 242 | 13 | 5797 | 324 | 0.64852 | 0.68368 | 0.8556 | 0.32 | 0.32 | 0.32 | 427.8 | 800 | 0 | 5400 | 0 | 21600 | 0 | 903.8 | 903.8 | 903.8
August | 242 | 14 | 5798 | 324 | 0.52351 | 0.55476 | 0.6975 | 0.34 | 0.34 | 0.34 | 348.75 | 850 | 0 | 5400 | 0 | 21600 | 0 | 874.75 | 874.75 | 874.75
August | 242 | 15 | 5799 | 344.25 | 0.39068 | 0.42193 | 0.5394 | 0.36 | 0.36 | 0.36 | 269.7 | 900 | 0 | 5400 | 0 | 21600 | 0 | 825.45 | 825.45 | 825.45
August | 242 | 16 | 5800 | 364.5 | 0.25785 | 0.29301 | 0.3906 | 0.36 | 0.36 | 0.36 | 195.3 | 900 | 0 | 5400 | 0 | 21600 | 0 | 730.8 | 730.8 | 730.8
August | 242 | 17 | 5801 | 384.75 | 0.13283 | 0.16408 | 0.2325 | 0.4 | 0.4 | 0.4 | 116.25 | 1000 | 0 | 5400 | 0 | 21600 | 0 | 731.5 | 731.5 | 731.5
August | 242 | 18 | 5802 | 405 | 0.062508 | 0.097669 | 0.1581 | 0.38 | 0.38 | 0.38 | 79.05 | 950 | 0 | 5400 | 0 | 21600 | 0 | 624.05 | 624.05 | 624.05
August | 242 | 19 | 5803 | 392.85 | 0 | 0.031254 | 0.0744 | 0.36 | 0.36 | 0.36 | 37.2 | 900 | 0 | 5400 | 0 | 21600 | 0 | 544.35 | 544.35 | 544.35
August | 242 | 20 | 5804 | 384.75 | 0 | 0 | 0 | 0.36 | 0.36 | 0.36 | 0 | 900 | 0 | 5400 | 0 | 21600 | 0 | 515.25 | 515.25 | 515.25
August | 242 | 21 | 5805 | 364.5 | 0 | 0 | 0 | 0.36 | 0.36 | 0.36 | 0 | 900 | 0 | 5400 | 0 | 21600 | 0 | 535.5 | 535.5 | 535.5
August | 242 | 22 | 5806 | 344.25 | 0 | 0 | 0 | 0.38 | 0.38 | 0.38 | 0 | 950 | 0 | 5400 | 0 | 21600 | 0 | 605.75 | 605.75 | 605.75
August | 242 | 23 | 5807 | 324 | 0 | 0 | 0 | 0.32 | 0.32 | 0.32 | 0 | 800 | 0 | 5400 | 0 | 21600 | 0 | 476 | 476 | 476
August | 242 | 24 | 5808 | 283.5 | 0 | 0 | 0 | 0.32 | 0.32 | 0.32 | 0 | 800 | 0 | 5400 | 0 | 21600 | 0 | 516.5 | 516.5 | 516.5
August | 243 | 1 | 5809 | 243 | 0 | 0 | 0 | 0.4 | 0.4 | 0.4 | 0 | 1000 | 0 | 5400 | 0 | 21600 | 0 | 757 | 757 | 757
August | 243 | 2 | 5810 | 222.75 | 0 | 0 | 0 | 0.36 | 0.36 | 0.36 | 0 | 900 | 0 | 5400 | 0 | 21600 | 0 | 677.25 | 677.25 | 677.25
August | 243 | 3 | 5811 | 202.5 | 0 | 0 | 0 | 0.36 | 0.36 | 0.36 | 0 | 900 | 0 | 5400 | 0 | 21600 | 0 | 697.5 | 697.5 | 697.5
August | 243 | 4 | 5812 | 243 | 0 | 0 | 0 | 0.4 | 0.4 | 0.4 | 0 | 1000 | 0 | 5400 | 0 | 21600 | 0 | 757 | 757 | 757
August | 243 | 5 | 5813 | 263.25 | 0 | 0.0372 | 0.0744 | 0.32 | 0.32 | 0.32 | 37.2 | 800 | 0 | 5400 | 0 | 21600 | 0 | 573.95 | 573.95 | 573.95
August | 243 | 6 | 5814 | 283.5 | 0.0744 | 0.11625 | 0.1581 | 0.32 | 0.32 | 0.32 | 79.05 | 800 | 0 | 5400 | 0 | 21600 | 0 | 595.55 | 595.55 | 595.55
August | 243 | 7 | 5815 | 303.75 | 0.1581 | 0.1953 | 0.2325 | 0.36 | 0.36 | 0.36 | 116.25 | 900 | 0 | 5400 | 0 | 21600 | 0 | 712.5 | 712.5 | 712.5
August | 243 | 8 | 5816 | 324 | 0.3069 | 0.34875 | 0.3906 | 0.36 | 0.36 | 0.36 | 195.3 | 900 | 0 | 5400 | 0 | 21600 | 0 | 771.3 | 771.3 | 771.3
August | 243 | 9 | 5817 | 324 | 0.465 | 0.5022 | 0.5394 | 0.32 | 0.32 | 0.32 | 269.7 | 800 | 0 | 5400 | 0 | 21600 | 0 | 745.7 | 745.7 | 745.7
August | 243 | 10 | 5818 | 315.9 | 0.6231 | 0.6603 | 0.6975 | 0.36 | 0.36 | 0.36 | 348.75 | 900 | 0 | 5400 | 0 | 21600 | 0 | 932.85 | 932.85 | 932.85
August | 243 | 11 | 5819 | 311.85 | 0.7719 | 0.81375 | 0.8556 | 0.32 | 0.32 | 0.32 | 427.8 | 800 | 0 | 5400 | 0 | 21600 | 0 | 915.95 | 915.95 | 915.95
August | 243 | 12 | 5820 | 311.85 | 0.93 | 0.93 | 0.93 | 0.3 | 0.3 | 0.3 | 465 | 750 | 0 | 5400 | 0 | 21600 | 0 | 903.15 | 903.15 | 903.15
August | 243 | 13 | 5821 | 324 | 0.7719 | 0.81375 | 0.8556 | 0.32 | 0.32 | 0.32 | 427.8 | 800 | 0 | 5400 | 0 | 21600 | 0 | 903.8 | 903.8 | 903.8
August | 243 | 14 | 5822 | 324 | 0.6231 | 0.6603 | 0.6975 | 0.34 | 0.34 | 0.34 | 348.75 | 850 | 0 | 5400 | 0 | 21600 | 0 | 874.75 | 874.75 | 874.75
August | 243 | 15 | 5823 | 344.25 | 0.465 | 0.5022 | 0.5394 | 0.36 | 0.36 | 0.36 | 269.7 | 900 | 0 | 5400 | 0 | 21600 | 0 | 825.45 | 825.45 | 825.45
August | 243 | 16 | 5824 | 364.5 | 0.3069 | 0.34875 | 0.3906 | 0.36 | 0.36 | 0.36 | 195.3 | 900 | 0 | 5400 | 0 | 21600 | 0 | 730.8 | 730.8 | 730.8
August | 243 | 17 | 5825 | 384.75 | 0.1581 | 0.1953 | 0.2325 | 0.4 | 0.4 | 0.4 | 116.25 | 1000 | 0 | 5400 | 0 | 21600 | 0 | 731.5 | 731.5 | 731.5
August | 243 | 18 | 5826 | 405 | 0.0744 | 0.11625 | 0.1581 | 0.38 | 0.38 | 0.38 | 79.05 | 950 | 0 | 5400 | 0 | 21600 | 0 | 624.05 | 624.05 | 624.05
August | 243 | 19 | 5827 | 392.85 | 0 | 0.0372 | 0.0744 | 0.36 | 0.36 | 0.36 | 37.2 | 900 | 0 | 5400 | 0 | 21600 | 0 | 544.35 | 544.35 | 544.35
August | 243 | 20 | 5828 | 384.75 | 0 | 0 | 0 | 0.36 | 0.36 | 0.36 | 0 | 900 | 0 | 5400 | 0 | 21600 | 0 | 515.25 | 515.25 | 515.25
August | 243 | 21 | 5829 | 364.5 | 0 | 0 | 0 | 0.36 | 0.36 | 0.36 | 0 | 900 | 0 | 5400 | 0 | 21600 | 0 | 535.5 | 535.5 | 535.5
August | 243 | 22 | 5830 | 344.25 | 0 | 0 | 0 | 0.38 | 0.38 | 0.38 | 0 | 950 | 0 | 5400 | 0 | 21600 | 0 | 605.75 | 605.75 | 605.75
August | 243 | 23 | 5831 | 324 | 0 | 0 | 0 | 0.32 | 0.32 | 0.32 | 0 | 800 | 0 | 5400 | 0 | 21600 | 0 | 476 | 476 | 476
August | 243 | 24 | 5832 | 283.5 | 0 | 0 | 0 | 0.32 | 0.32 | 0.32 | 0 | 800 | 0 | 5400 | 0 | 21600 | 0 | 516.5 | 516.5 | 516.5
September | 244 | 1 | 5833 | 216 | 0 | 0 | 0 | 0.2524 | 0.2524 | 0.4 | 0 | 1000 | 0 | 5400 | 0 | 21600 | 0 | 784 | 784 | 784
September | 244 | 2 | 5834 | 198 | 0 | 0 | 0 | 0.22716 | 0.22716 | 0.36 | 0 | 900 | 0 | 5400 | 0 | 21600 | 0 | 702 | 702 | 702
September | 244 | 3 | 5835 | 180 | 0 | 0 | 0 | 0.22716 | 0.22716 | 0.36 | 0 | 900 | 0 | 5400 | 0 | 21600 | 0 | 720 | 720 | 720
September | 244 | 4 | 5836 | 216 | 0 | 0 | 0 | 0.2524 | 0.2524 | 0.4 | 0 | 1000 | 0 | 5400 | 0 | 21600 | 0 | 784 | 784 | 784
September | 244 | 5 | 5837 | 234 | 0 | 0.032 | 0.064 | 0.20192 | 0.20192 | 0.32 | 32 | 800 | 0 | 5400 | 0 | 21600 | 0 | 598 | 598 | 598
September | 244 | 6 | 5838 | 252 | 0.064 | 0.1 | 0.136 | 0.20192 | 0.20192 | 0.32 | 68 | 800 | 0 | 5400 | 0 | 21600 | 0 | 616 | 616 | 616
September | 244 | 7 | 5839 | 270 | 0.136 | 0.168 | 0.2 | 0.22716 | 0.22716 | 0.36 | 100 | 900 | 0 | 5400 | 0 | 21600 | 0 | 730 | 730 | 730
September | 244 | 8 | 5840 | 288 | 0.264 | 0.3 | 0.336 | 0.22716 | 0.22716 | 0.36 | 168 | 900 | 0 | 5400 | 0 | 21600 | 0 | 780 | 780 | 780
September | 244 | 9 | 5841 | 288 | 0.4 | 0.432 | 0.464 | 0.20192 | 0.20192 | 0.32 | 232 | 800 | 0 | 5400 | 0 | 21600 | 0 | 744 | 744 | 744
September | 244 | 10 | 5842 | 280.8 | 0.536 | 0.568 | 0.6 | 0.22716 | 0.22716 | 0.36 | 300 | 900 | 0 | 5400 | 0 | 21600 | 0 | 919.2 | 919.2 | 919.2
September | 244 | 11 | 5843 | 277.2 | 0.664 | 0.7 | 0.736 | 0.20192 | 0.20192 | 0.32 | 368 | 800 | 0 | 5400 | 0 | 21600 | 0 | 890.8 | 890.8 | 890.8
September | 244 | 12 | 5844 | 277.2 | 0.8 | 0.8 | 0.8 | 0.1893 | 0.1893 | 0.3 | 400 | 750 | 0 | 5400 | 0 | 21600 | 0 | 872.8 | 872.8 | 872.8
September | 244 | 13 | 5845 | 288 | 0.664 | 0.7 | 0.736 | 0.20192 | 0.20192 | 0.32 | 368 | 800 | 0 | 5400 | 0 | 21600 | 0 | 880 | 880 | 880
September | 244 | 14 | 5846 | 288 | 0.536 | 0.568 | 0.6 | 0.21454 | 0.21454 | 0.34 | 300 | 850 | 0 | 5400 | 0 | 21600 | 0 | 862 | 862 | 862
September | 244 | 15 | 5847 | 306 | 0.4 | 0.432 | 0.464 | 0.22716 | 0.22716 | 0.36 | 232 | 900 | 0 | 5400 | 0 | 21600 | 0 | 826 | 826 | 826
September | 244 | 16 | 5848 | 324 | 0.264 | 0.3 | 0.336 | 0.22716 | 0.22716 | 0.36 | 168 | 900 | 0 | 5400 | 0 | 21600 | 0 | 744 | 744 | 744
September | 244 | 17 | 5849 | 342 | 0.136 | 0.168 | 0.2 | 0.2524 | 0.2524 | 0.4 | 100 | 1000 | 0 | 5400 | 0 | 21600 | 0 | 758 | 758 | 758
September | 244 | 18 | 5850 | 360 | 0.064 | 0.1 | 0.136 | 0.23978 | 0.23978 | 0.38 | 68 | 950 | 0 | 5400 | 0 | 21600 | 0 | 658 | 658 | 658
September | 244 | 19 | 5851 | 349.2 | 0 | 0.032 | 0.064 | 0.22716 | 0.22716 | 0.36 | 32 | 900 | 0 | 5400 | 0 | 21600 | 0 | 582.8 | 582.8 | 582.8
September | 244 | 20 | 5852 | 342 | 0 | 0 | 0 | 0.22716 | 0.22716 | 0.36 | 0 | 900 | 0 | 5400 | 0 | 21600 | 0 | 558 | 558 | 558
September | 244 | 21 | 5853 | 324 | 0 | 0 | 0 | 0.22716 | 0.22716 | 0.36 | 0 | 900 | 0 | 5400 | 0 | 21600 | 0 | 576 | 576 | 576
September | 244 | 22 | 5854 | 306 | 0 | 0 | 0 | 0.23978 | 0.23978 | 0.38 | 0 | 950 | 0 | 5400 | 0 | 21600 | 0 | 644 | 644 | 644
September | 244 | 23 | 5855 | 288 | 0 | 0 | 0 | 0.20192 | 0.20192 | 0.32 | 0 | 800 | 0 | 5400 | 0 | 21600 | 0 | 512 | 512 | 512
September | 244 | 24 | 5856 | 252 | 0 | 0 | 0 | 0.20192 | 0.20192 | 0.32 | 0 | 800 | 0 | 5400 | 0 | 21600 | 0 | 548 | 548 | 548
September | 245 | 1 | 5857 | 216 | 0 | 0 | 0 | 0.38364 | 0.38364 | 0.38364 | 0 | 959.1119 | 0 | 5400 | 0 | 21600 | 0 | 743.1119 | 743.1119 | 743.1119
September | 245 | 2 | 5858 | 198 | 0 | 0 | 0 | 0.34528 | 0.34528 | 0.34528 | 0 | 863.2007 | 0 | 5400 | 0 | 21600 | 0 | 665.2007 | 665.2007 | 665.2007
September | 245 | 3 | 5859 | 180 | 0 | 0 | 0 | 0.34528 | 0.34528 | 0.34528 | 0 | 863.2007 | 0 | 5400 | 0 | 21600 | 0 | 683.2007 | 683.2007 | 683.2007
September | 245 | 4 | 5860 | 216 | 0 | 0 | 0 | 0.38364 | 0.38364 | 0.38364 | 0 | 959.1119 | 0 | 5400 | 0 | 21600 | 0 | 743.1119 | 743.1119 | 743.1119
September | 245 | 5 | 5861 | 234 | 0 | 0.032 | 0.064 | 0.30692 | 0.30692 | 0.30692 | 32 | 767.2895 | 0 | 5400 | 0 | 21600 | 0 | 565.2895 | 565.2895 | 565.2895
September | 245 | 6 | 5862 | 252 | 0.064 | 0.1 | 0.136 | 0.30692 | 0.30692 | 0.30692 | 68 | 767.2895 | 0 | 5400 | 0 | 21600 | 0 | 583.2895 | 583.2895 | 583.2895
September | 245 | 7 | 5863 | 270 | 0.136 | 0.168 | 0.2 | 0.34528 | 0.34528 | 0.34528 | 100 | 863.2007 | 0 | 5400 | 0 | 21600 | 0 | 693.2007 | 693.2007 | 693.2007
September | 245 | 8 | 5864 | 288 | 0.264 | 0.3 | 0.336 | 0.34528 | 0.34528 | 0.34528 | 168 | 863.2007 | 0 | 5400 | 0 | 21600 | 0 | 743.2007 | 743.2007 | 743.2007
September | 245 | 9 | 5865 | 288 | 0.4 | 0.432 | 0.464 | 0.30692 | 0.30692 | 0.30692 | 232 | 767.2895 | 0 | 5400 | 0 | 21600 | 0 | 711.2895 | 711.2895 | 711.2895
September | 245 | 10 | 5866 | 280.8 | 0.536 | 0.568 | 0.6 | 0.34528 | 0.34528 | 0.34528 | 300 | 863.2007 | 0 | 5400 | 0 | 21600 | 0 | 882.4007 | 882.4007 | 882.4007
September | 245 | 11 | 5867 | 277.2 | 0.664 | 0.7 | 0.736 | 0.30692 | 0.30692 | 0.30692 | 368 | 767.2895 | 0 | 5400 | 0 | 21600 | 0 | 858.0895 | 858.0895 | 858.0895
September | 245 | 12 | 5868 | 277.2 | 0.8 | 0.8 | 0.8 | 0.28773 | 0.28773 | 0.28773 | 400 | 719.3339 | 0 | 5400 | 0 | 21600 | 0 | 842.1339 | 842.1339 | 842.1339
September | 245 | 13 | 5869 | 288 | 0.664 | 0.7 | 0.736 | 0.30692 | 0.30692 | 0.30692 | 368 | 767.2895 | 0 | 5400 | 0 | 21600 | 0 | 847.2895 | 847.2895 | 847.2895
September | 245 | 14 | 5870 | 288 | 0.536 | 0.568 | 0.6 | 0.3261 | 0.3261 | 0.3261 | 300 | 815.2451 | 0 | 5400 | 0 | 21600 | 0 | 827.2451 | 827.2451 | 827.2451
September | 245 | 15 | 5871 | 306 | 0.4 | 0.432 | 0.464 | 0.34528 | 0.34528 | 0.34528 | 232 | 863.2007 | 0 | 5400 | 0 | 21600 | 0 | 789.2007 | 789.2007 | 789.2007
September | 245 | 16 | 5872 | 324 | 0.264 | 0.3 | 0.336 | 0.34528 | 0.34528 | 0.34528 | 168 | 863.2007 | 0 | 5400 | 0 | 21600 | 0 | 707.2007 | 707.2007 | 707.2007
September | 245 | 17 | 5873 | 342 | 0.136 | 0.168 | 0.2 | 0.38364 | 0.38364 | 0.38364 | 100 | 959.1119 | 0 | 5400 | 0 | 21600 | 0 | 717.1119 | 717.1119 | 717.1119
September | 245 | 18 | 5874 | 360 | 0.064 | 0.1 | 0.136 | 0.36446 | 0.36446 | 0.36446 | 68 | 911.1563 | 0 | 5400 | 0 | 21600 | 0 | 619.1563 | 619.1563 | 619.1563
September | 245 | 19 | 5875 | 349.2 | 0 | 0.032 | 0.064 | 0.34528 | 0.34528 | 0.34528 | 32 | 863.2007 | 0 | 5400 | 0 | 21600 | 0 | 546.0007 | 546.0007 | 546.0007
September | 245 | 20 | 5876 | 342 | 0 | 0 | 0 | 0.34528 | 0.34528 | 0.34528 | 0 | 863.2007 | 0 | 5400 | 0 | 21600 | 0 | 521.2007 | 521.2007 | 521.2007
September | 245 | 21 | 5877 | 324 | 0 | 0 | 0 | 0.34528 | 0.34528 | 0.34528 | 0 | 863.2007 | 0 | 5400 | 0 | 21600 | 0 | 539.2007 | 539.2007 | 539.2007
September | 245 | 22 | 5878 | 306 | 0 | 0 | 0 | 0.36446 | 0.36446 | 0.36446 | 0 | 911.1563 | 0 | 5400 | 0 | 21600 | 0 | 605.1563 | 605.1563 | 605.1563
September | 245 | 23 | 5879 | 288 | 0 | 0 | 0 | 0.30692 | 0.30692 | 0.30692 | 0 | 767.2895 | 0 | 5400 | 0 | 21600 | 0 | 479.2895 | 479.2895 | 479.2895
September | 245 | 24 | 5880 | 252 | 0 | 0 | 0 | 0.30692 | 0.30692 | 0.30692 | 0 | 767.2895 | 0 | 5400 | 0 | 21600 | 0 | 515.2895 | 515.2895 | 515.2895
September | 246 | 1 | 5881 | 216 | 0 | 0 | 0 | 0.29544 | 0.29544 | 0.29544 | 0 | 738.6085 | 0 | 5400 | 0 | 21600 | 0 | 522.6085 | 522.6085 | 522.6085
September | 246 | 2 | 5882 | 198 | 0 | 0 | 0 | 0.2659 | 0.2659 | 0.2659 | 0 | 664.7477 | 0 | 5400 | 0 | 21600 | 0 | 466.7477 | 466.7477 | 466.7477
September | 246 | 3 | 5883 | 180 | 0 | 0 | 0 | 0.2659 | 0.2659 | 0.2659 | 0 | 664.7477 | 0 | 5400 | 0 | 21600 | 0 | 484.7477 | 484.7477 | 484.7477
September | 246 | 4 | 5884 | 216 | 0 | 0 | 0 | 0.29544 | 0.29544 | 0.29544 | 0 | 738.6085 | 0 | 5400 | 0 | 21600 | 0 | 522.6085 | 522.6085 | 522.6085
September | 246 | 5 | 5885 | 234 | 0 | 0.032 | 0.064 | 0.23635 | 0.23635 | 0.23635 | 32 | 590.8868 | 0 | 5400 | 0 | 21600 | 0 | 388.8868 | 388.8868 | 388.8868
September | 246 | 6 | 5886 | 252 | 0.064 | 0.1 | 0.136 | 0.23635 | 0.23635 | 0.23635 | 68 | 590.8868 | 0 | 5400 | 0 | 21600 | 0 | 406.8868 | 406.8868 | 406.8868
September | 246 | 7 | 5887 | 270 | 0.136 | 0.168 | 0.2 | 0.2659 | 0.2659 | 0.2659 | 100 | 664.7477 | 0 | 5400 | 0 | 21600 | 0 | 494.7477 | 494.7477 | 494.7477
September | 246 | 8 | 5888 | 288 | 0.264 | 0.3 | 0.336 | 0.2659 | 0.2659 | 0.2659 | 168 | 664.7477 | 0 | 5400 | 0 | 21600 | 0 | 544.7477 | 544.7477 | 544.7477
September | 246 | 9 | 5889 | 288 | 0.4 | 0.432 | 0.464 | 0.23635 | 0.23635 | 0.23635 | 232 | 590.8868 | 0 | 5400 | 0 | 21600 | 0 | 534.8868 | 534.8868 | 534.8868
September | 246 | 10 | 5890 | 280.8 | 0.536 | 0.568 | 0.6 | 0.2659 | 0.2659 | 0.2659 | 300 | 664.7477 | 0 | 5400 | 0 | 21600 | 0 | 683.9477 | 683.9477 | 683.9477
September | 246 | 11 | 5891 | 277.2 | 0.664 | 0.7 | 0.736 | 0.23635 | 0.23635 | 0.23635 | 368 | 590.8868 | 0 | 5400 | 0 | 21600 | 0 | 681.6868 | 681.6868 | 681.6868
September | 246 | 12 | 5892 | 277.2 | 0.8 | 0.8 | 0.8 | 0.22158 | 0.22158 | 0.22158 | 400 | 553.9564 | 0 | 5400 | 0 | 21600 | 0 | 676.7564 | 676.7564 | 676.7564
September | 246 | 13 | 5893 | 288 | 0.664 | 0.7 | 0.736 | 0.23635 | 0.23635 | 0.23635 | 368 | 590.8868 | 0 | 5400 | 0 | 21600 | 0 | 670.8868 | 670.8868 | 670.8868
September | 246 | 14 | 5894 | 288 | 0.536 | 0.568 | 0.6 | 0.25113 | 0.25113 | 0.25113 | 300 | 627.8172 | 0 | 5400 | 0 | 21600 | 0 | 639.8172 | 639.8172 | 639.8172
September | 246 | 15 | 5895 | 306 | 0.4 | 0.432 | 0.464 | 0.2659 | 0.2659 | 0.2659 | 232 | 664.7477 | 0 | 5400 | 0 | 21600 | 0 | 590.7477 | 590.7477 | 590.7477
September | 246 | 16 | 5896 | 324 | 0.264 | 0.3 | 0.336 | 0.2659 | 0.2659 | 0.2659 | 168 | 664.7477 | 0 | 5400 | 0 | 21600 | 0 | 508.7477 | 508.7477 | 508.7477
September | 246 | 17 | 5897 | 342 | 0.136 | 0.168 | 0.2 | 0.29544 | 0.29544 | 0.29544 | 100 | 738.6085 | 0 | 5400 | 0 | 21600 | 0 | 496.6085 | 496.6085 | 496.6085
September | 246 | 18 | 5898 | 360 | 0.064 | 0.1 | 0.136 | 0.28067 | 0.28067 | 0.28067 | 68 | 701.6781 | 0 | 5400 | 0 | 21600 | 0 | 409.6781 | 409.6781 | 409.6781
September | 246 | 19 | 5899 | 349.2 | 0 | 0.032 | 0.064 | 0.2659 | 0.2659 | 0.2659 | 32 | 664.7477 | 0 | 5400 | 0 | 21600 | 0 | 347.5477 | 347.5477 | 347.5477
September | 246 | 20 | 5900 | 342 | 0 | 0 | 0 | 0.2659 | 0.2659 | 0.2659 | 0 | 664.7477 | 0 | 5400 | 0 | 21600 | 0 | 322.7477 | 322.7477 | 322.7477
September | 246 | 21 | 5901 | 324 | 0 | 0 | 0 | 0.2659 | 0.2659 | 0.2659 | 0 | 664.7477 | 0 | 5400 | 0 | 21600 | 0 | 340.7477 | 340.7477 | 340.7477
September | 246 | 22 | 5902 | 306 | 0 | 0 | 0 | 0.28067 | 0.28067 | 0.28067 | 0 | 701.6781 | 0 | 5400 | 0 | 21600 | 0 | 395.6781 | 395.6781 | 395.6781
September | 246 | 23 | 5903 | 288 | 0 | 0 | 0 | 0.23635 | 0.23635 | 0.23635 | 0 | 590.8868 | 0 | 5400 | 0 | 21600 | 0 | 302.8868 | 302.8868 | 302.8868
September | 246 | 24 | 5904 | 252 | 0 | 0 | 0 | 0.23635 | 0.23635 | 0.23635 | 0 | 590.8868 | 0 | 5400 | 0 | 21600 | 0 | 338.8868 | 338.8868 | 338.8868
September | 247 | 1 | 5905 | 223.4693 | 0 | 0 | 0 | 0.24214 | 0.24214 | 0.4 | 0 | 1000 | 0 | 5400 | 0 | 21600 | 0 | 776.5307 | 776.5307 | 776.5307
September | 247 | 2 | 5906 | 204.8468 | 0 | 0 | 0 | 0.21793 | 0.21793 | 0.36 | 0 | 900 | 0 | 5400 | 0 | 21600 | 0 | 695.1532 | 695.1532 | 695.1532
September | 247 | 3 | 5907 | 186.2244 | 0 | 0 | 0 | 0.21793 | 0.21793 | 0.36 | 0 | 900 | 0 | 5400 | 0 | 21600 | 0 | 713.7756 | 713.7756 | 713.7756
September | 247 | 4 | 5908 | 223.4693 | 0 | 0 | 0 | 0.24214 | 0.24214 | 0.4 | 0 | 1000 | 0 | 5400 | 0 | 21600 | 0 | 776.5307 | 776.5307 | 776.5307
September | 247 | 5 | 5909 | 242.0917 | 0 | 0.032 | 0.064 | 0.19371 | 0.19371 | 0.32 | 32 | 800 | 0 | 5400 | 0 | 21600 | 0 | 589.9083 | 589.9083 | 589.9083
September | 247 | 6 | 5910 | 260.7141 | 0.064 | 0.1 | 0.136 | 0.19371 | 0.19371 | 0.32 | 68 | 800 | 0 | 5400 | 0 | 21600 | 0 | 607.2859 | 607.2859 | 607.2859
September | 247 | 7 | 5911 | 279.3366 | 0.136 | 0.168 | 0.2 | 0.21793 | 0.21793 | 0.36 | 100 | 900 | 0 | 5400 | 0 | 21600 | 0 | 720.6634 | 720.6634 | 720.6634
September | 247 | 8 | 5912 | 297.959 | 0.264 | 0.3 | 0.336 | 0.21793 | 0.21793 | 0.36 | 168 | 900 | 0 | 5400 | 0 | 21600 | 0 | 770.041 | 770.041 | 770.041
September | 247 | 9 | 5913 | 297.959 | 0.4 | 0.432 | 0.464 | 0.19371 | 0.19371 | 0.32 | 232 | 800 | 0 | 5400 | 0 | 21600 | 0 | 734.041 | 734.041 | 734.041
September | 247 | 10 | 5914 | 290.51 | 0.536 | 0.568 | 0.6 | 0.21793 | 0.21793 | 0.36 | 300 | 900 | 0 | 5400 | 0 | 21600 | 0 | 909.49 | 909.49 | 909.49
September | 247 | 11 | 5915 | 286.7855 | 0.664 | 0.7 | 0.736 | 0.19371 | 0.19371 | 0.32 | 368 | 800 | 0 | 5400 | 0 | 21600 | 0 | 881.2145 | 881.2145 | 881.2145
September | 247 | 12 | 5916 | 286.7855 | 0.8 | 0.8 | 0.8 | 0.18161 | 0.18161 | 0.3 | 400 | 750 | 0 | 5400 | 0 | 21600 | 0 | 863.2145 | 863.2145 | 863.2145
September | 247 | 13 | 5917 | 297.959 | 0.664 | 0.7 | 0.736 | 0.19371 | 0.19371 | 0.32 | 368 | 800 | 0 | 5400 | 0 | 21600 | 0 | 870.041 | 870.041 | 870.041
September | 247 | 14 | 5918 | 297.959 | 0.536 | 0.568 | 0.6 | 0.20582 | 0.20582 | 0.34 | 300 | 850 | 0 | 5400 | 0 | 21600 | 0 | 852.041 | 852.041 | 852.041
September | 247 | 15 | 5919 | 316.5814 | 0.4 | 0.432 | 0.464 | 0.21793 | 0.21793 | 0.36 | 232 | 900 | 0 | 5400 | 0 | 21600 | 0 | 815.4186 | 815.4186 | 815.4186
September | 247 | 16 | 5920 | 335.2039 | 0.264 | 0.3 | 0.336 | 0.21793 | 0.21793 | 0.36 | 168 | 900 | 0 | 5400 | 0 | 21600 | 0 | 732.7961 | 732.7961 | 732.7961
September | 247 | 17 | 5921 | 353.8263 | 0.136 | 0.168 | 0.2 | 0.24214 | 0.24214 | 0.4 | 100 | 1000 | 0 | 5400 | 0 | 21600 | 0 | 746.1737 | 746.1737 | 746.1737
September | 247 | 18 | 5922 | 372.4488 | 0.064 | 0.1 | 0.136 | 0.23003 | 0.23003 | 0.38 | 68 | 950 | 0 | 5400 | 0 | 21600 | 0 | 645.5512 | 645.5512 | 645.5512
September | 247 | 19 | 5923 | 361.2753 | 0 | 0.032 | 0.064 | 0.21793 | 0.21793 | 0.36 | 32 | 900 | 0 | 5400 | 0 | 21600 | 0 | 570.7247 | 570.7247 | 570.7247
September | 247 | 20 | 5924 | 353.8263 | 0 | 0 | 0 | 0.21793 | 0.21793 | 0.36 | 0 | 900 | 0 | 5400 | 0 | 21600 | 0 | 546.1737 | 546.1737 | 546.1737
September | 247 | 21 | 5925 | 335.2039 | 0 | 0 | 0 | 0.21793 | 0.21793 | 0.36 | 0 | 900 | 0 | 5400 | 0 | 21600 | 0 | 564.7961 | 564.7961 | 564.7961
September | 247 | 22 | 5926 | 316.5814 | 0 | 0 | 0 | 0.23003 | 0.23003 | 0.38 | 0 | 950 | 0 | 5400 | 0 | 21600 | 0 | 633.4186 | 633.4186 | 633.4186
September | 247 | 23 | 5927 | 297.959 | 0 | 0 | 0 | 0.19371 | 0.19371 | 0.32 | 0 | 800 | 0 | 5400 | 0 | 21600 | 0 | 502.041 | 502.041 | 502.041
September | 247 | 24 | 5928 | 260.7141 | 0 | 0 | 0 | 0.19371 | 0.19371 | 0.32 | 0 | 800 | 0 | 5400 | 0 | 21600 | 0 | 539.2859 | 539.2859 | 539.2859
September | 248 | 1 | 5929 | 216 | 0 | 0 | 0 | 0.32295 | 0.32295 | 0.32295 | 0 | 807.3788 | 0 | 5400 | 0 | 21600 | 0 | 591.3788 | 591.3788 | 591.3788
September | 248 | 2 | 5930 | 198 | 0 | 0 | 0 | 0.29066 | 0.29066 | 0.29066 | 0 | 726.6409 | 0 | 5400 | 0 | 21600 | 0 | 528.6409 | 528.6409 | 528.6409
September | 248 | 3 | 5931 | 180 | 0 | 0 | 0 | 0.29066 | 0.29066 | 0.29066 | 0 | 726.6409 | 0 | 5400 | 0 | 21600 | 0 | 546.6409 | 546.6409 | 546.6409
September | 248 | 4 | 5932 | 216 | 0 | 0 | 0 | 0.32295 | 0.32295 | 0.32295 | 0 | 807.3788 | 0 | 5400 | 0 | 21600 | 0 | 591.3788 | 591.3788 | 591.3788
September | 248 | 5 | 5933 | 234 | 0 | 0.032 | 0.064 | 0.25836 | 0.25836 | 0.25836 | 32 | 645.9031 | 0 | 5400 | 0 | 21600 | 0 | 443.9031 | 443.9031 | 443.9031
September | 248 | 6 | 5934 | 252 | 0.064 | 0.1 | 0.136 | 0.25836 | 0.25836 | 0.25836 | 68 | 645.9031 | 0 | 5400 | 0 | 21600 | 0 | 461.9031 | 461.9031 | 461.9031
September | 248 | 7 | 5935 | 270 | 0.136 | 0.168 | 0.2 | 0.29066 | 0.29066 | 0.29066 | 100 | 726.6409 | 0 | 5400 | 0 | 21600 | 0 | 556.6409 | 556.6409 | 556.6409
September | 248 | 8 | 5936 | 288 | 0.264 | 0.3 | 0.336 | 0.29066 | 0.29066 | 0.29066 | 168 | 726.6409 | 0 | 5400 | 0 | 21600 | 0 | 606.6409 | 606.6409 | 606.6409
September | 248 | 9 | 5937 | 288 | 0.4 | 0.432 | 0.464 | 0.25836 | 0.25836 | 0.25836 | 232 | 645.9031 | 0 | 5400 | 0 | 21600 | 0 | 589.9031 | 589.9031 | 589.9031
September | 248 | 10 | 5938 | 280.8 | 0.536 | 0.568 | 0.6 | 0.29066 | 0.29066 | 0.29066 | 300 | 726.6409 | 0 | 5400 | 0 | 21600 | 0 | 745.8409 | 745.8409 | 745.8409
September | 248 | 11 | 5939 | 277.2 | 0.664 | 0.7 | 0.736 | 0.25836 | 0.25836 | 0.25836 | 368 | 645.9031 | 0 | 5400 | 0 | 21600 | 0 | 736.7031 | 736.7031 | 736.7031
September | 248 | 12 | 5940 | 277.2 | 0.8 | 0.8 | 0.8 | 0.24221 | 0.24221 | 0.24221 | 400 | 605.5341 | 0 | 5400 | 0 | 21600 | 0 | 728.3341 | 728.3341 | 728.3341
September | 248 | 13 | 5941 | 288 | 0.664 | 0.7 | 0.736 | 0.25836 | 0.25836 | 0.25836 | 368 | 645.9031 | 0 | 5400 | 0 | 21600 | 0 | 725.9031 | 725.9031 | 725.9031
September | 248 | 14 | 5942 | 288 | 0.536 | 0.568 | 0.6 | 0.27451 | 0.27451 | 0.27451 | 300 | 686.272 | 0 | 5400 | 0 | 21600 | 0 | 698.272 | 698.272 | 698.272
September | 248 | 15 | 5943 | 306 | 0.4 | 0.432 | 0.464 | 0.29066 | 0.29066 | 0.29066 | 232 | 726.6409 | 0 | 5400 | 0 | 21600 | 0 | 652.6409 | 652.6409 | 652.6409
September | 248 | 16 | 5944 | 324 | 0.264 | 0.3 | 0.336 | 0.29066 | 0.29066 | 0.29066 | 168 | 726.6409 | 0 | 5400 | 0 | 21600 | 0 | 570.6409 | 570.6409 | 570.6409
September | 248 | 17 | 5945 | 342 | 0.136 | 0.168 | 0.2 | 0.32295 | 0.32295 | 0.32295 | 100 | 807.3788 | 0 | 5400 | 0 | 21600 | 0 | 565.3788 | 565.3788 | 565.3788
September | 248 | 18 | 5946 | 360 | 0.064 | 0.1 | 0.136 | 0.3068 | 0.3068 | 0.3068 | 68 | 767.0099 | 0 | 5400 | 0 | 21600 | 0 | 475.0099 | 475.0099 | 475.0099
September | 248 | 19 | 5947 | 349.2 | 0 | 0.032 | 0.064 | 0.29066 | 0.29066 | 0.29066 | 32 | 726.6409 | 0 | 5400 | 0 | 21600 | 0 | 409.4409 | 409.4409 | 409.4409
September | 248 | 20 | 5948 | 342 | 0 | 0 | 0 | 0.29066 | 0.29066 | 0.29066 | 0 | 726.6409 | 0 | 5400 | 0 | 21600 | 0 | 384.6409 | 384.6409 | 384.6409
September | 248 | 21 | 5949 | 324 | 0 | 0 | 0 | 0.29066 | 0.29066 | 0.29066 | 0 | 726.6409 | 0 | 5400 | 0 | 21600 | 0 | 402.6409 | 402.6409 | 402.6409
September | 248 | 22 | 5950 | 306 | 0 | 0 | 0 | 0.3068 | 0.3068 | 0.3068 | 0 | 767.0099 | 0 | 5400 | 0 | 21600 | 0 | 461.0099 | 461.0099 | 461.0099
September | 248 | 23 | 5951 | 288 | 0 | 0 | 0 | 0.25836 | 0.25836 | 0.25836 | 0 | 645.9031 | 0 | 5400 | 0 | 21600 | 0 | 357.9031 | 357.9031 | 357.9031
September | 248 | 24 | 5952 | 252 | 0 | 0 | 0 | 0.25836 | 0.25836 | 0.25836 | 0 | 645.9031 | 0 | 5400 | 0 | 21600 | 0 | 393.9031 | 393.9031 | 393.9031
September | 249 | 1 | 5953 | 216 | 0 | 0 | 0 | 0.35129 | 0.35129 | 0.35129 | 0 | 878.2284 | 0 | 5400 | 0 | 21600 | 0 | 662.2284 | 662.2284 | 662.2284
September | 249 | 2 | 5954 | 198 | 0 | 0 | 0 | 0.31616 | 0.31616 | 0.31616 | 0 | 790.4056 | 0 | 5400 | 0 | 21600 | 0 | 592.4056 | 592.4056 | 592.4056
September | 249 | 3 | 5955 | 180 | 0 | 0 | 0 | 0.31616 | 0.31616 | 0.31616 | 0 | 790.4056 | 0 | 5400 | 0 | 21600 | 0 | 610.4056 | 610.4056 | 610.4056
September | 249 | 4 | 5956 | 216 | 0 | 0 | 0 | 0.35129 | 0.35129 | 0.35129 | 0 | 878.2284 | 0 | 5400 | 0 | 21600 | 0 | 662.2284 | 662.2284 | 662.2284
September | 249 | 5 | 5957 | 234 | 0 | 0.032 | 0.064 | 0.28103 | 0.28103 | 0.28103 | 32 | 702.5827 | 0 | 5400 | 0 | 21600 | 0 | 500.5827 | 500.5827 | 500.5827
September | 249 | 6 | 5958 | 252 | 0.064 | 0.1 | 0.136 | 0.28103 | 0.28103 | 0.28103 | 68 | 702.5827 | 0 | 5400 | 0 | 21600 | 0 | 518.5827 | 518.5827 | 518.5827
September | 249 | 7 | 5959 | 270 | 0.136 | 0.168 | 0.2 | 0.31616 | 0.31616 | 0.31616 | 100 | 790.4056 | 0 | 5400 | 0 | 21600 | 0 | 620.4056 | 620.4056 | 620.4056
September | 249 | 8 | 5960 | 288 | 0.264 | 0.3 | 0.336 | 0.31616 | 0.31616 | 0.31616 | 168 | 790.4056 | 0 | 5400 | 0 | 21600 | 0 | 670.4056 | 670.4056 | 670.4056
September | 249 | 9 | 5961 | 288 | 0.4 | 0.432 | 0.464 | 0.28103 | 0.28103 | 0.28103 | 232 | 702.5827 | 0 | 5400 | 0 | 21600 | 0 | 646.5827 | 646.5827 | 646.5827
September | 249 | 10 | 5962 | 280.8 | 0.536 | 0.568 | 0.6 | 0.31616 | 0.31616 | 0.31616 | 300 | 790.4056 | 0 | 5400 | 0 | 21600 | 0 | 809.6056 | 809.6056 | 809.6056
September | 249 | 11 | 5963 | 277.2 | 0.664 | 0.7 | 0.736 | 0.28103 | 0.28103 | 0.28103 | 368 | 702.5827 | 0 | 5400 | 0 | 21600 | 0 | 793.3827 | 793.3827 | 793.3827
September | 249 | 12 | 5964 | 277.2 | 0.8 | 0.8 | 0.8 | 0.26347 | 0.26347 | 0.26347 | 400 | 658.6713 | 0 | 5400 | 0 | 21600 | 0 | 781.4713 | 781.4713 | 781.4713
September | 249 | 13 | 5965 | 288 | 0.664 | 0.7 | 0.736 | 0.28103 | 0.28103 | 0.28103 | 368 | 702.5827 | 0 | 5400 | 0 | 21600 | 0 | 782.5827 | 782.5827 | 782.5827
September | 249 | 14 | 5966 | 288 | 0.536 | 0.568 | 0.6 | 0.2986 | 0.2986 | 0.2986 | 300 | 746.4941 | 0 | 5400 | 0 | 21600 | 0 | 758.4941 | 758.4941 | 758.4941
September | 249 | 15 | 5967 | 306 | 0.4 | 0.432 | 0.464 | 0.31616 | 0.31616 | 0.31616 | 232 | 790.4056 | 0 | 5400 | 0 | 21600 | 0 | 716.4056 | 716.4056 | 716.4056
September | 249 | 16 | 5968 | 324 | 0.264 | 0.3 | 0.336 | 0.31616 | 0.31616 | 0.31616 | 168 | 790.4056 | 0 | 5400 | 0 | 21600 | 0 | 634.4056 | 634.4056 | 634.4056
September | 249 | 17 | 5969 | 342 | 0.136 | 0.168 | 0.2 | 0.35129 | 0.35129 | 0.35129 | 100 | 878.2284 | 0 | 5400 | 0 | 21600 | 0 | 636.2284 | 636.2284 | 636.2284
September | 249 | 18 | 5970 | 360 | 0.064 | 0.1 | 0.136 | 0.33373 | 0.33373 | 0.33373 | 68 | 834.317 | 0 | 5400 | 0 | 21600 | 0 | 542.317 | 542.317 | 542.317
September | 249 | 19 | 5971 | 349.2 | 0 | 0.032 | 0.064 | 0.31616 | 0.31616 | 0.31616 | 32 | 790.4056 | 0 | 5400 | 0 | 21600 | 0 | 473.2056 | 473.2056 | 473.2056
September | 249 | 20 | 5972 | 342 | 0 | 0 | 0 | 0.31616 | 0.31616 | 0.31616 | 0 | 790.4056 | 0 | 5400 | 0 | 21600 | 0 | 448.4056 | 448.4056 | 448.4056
September | 249 | 21 | 5973 | 324 | 0 | 0 | 0 | 0.31616 | 0.31616 | 0.31616 | 0 | 790.4056 | 0 | 5400 | 0 | 21600 | 0 | 466.4056 | 466.4056 | 466.4056
September | 249 | 22 | 5974 | 306 | 0 | 0 | 0 | 0.33373 | 0.33373 | 0.33373 | 0 | 834.317 | 0 | 5400 | 0 | 21600 | 0 | 528.317 | 528.317 | 528.317
September | 249 | 23 | 5975 | 288 | 0 | 0 | 0 | 0.28103 | 0.28103 | 0.28103 | 0 | 702.5827 | 0 | 5400 | 0 | 21600 | 0 | 414.5827 | 414.5827 | 414.5827
September | 249 | 24 | 5976 | 252 | 0 | 0 | 0 | 0.28103 | 0.28103 | 0.28103 | 0 | 702.5827 | 0 | 5400 | 0 | 21600 | 0 | 450.5827 | 450.5827 | 450.5827
September | 250 | 1 | 5977 | 216 | 0 | 0 | 0 | 0.4 | 0.4 | 0.4 | 0 | 1000 | 0 | 5400 | 0 | 21600 | 0 | 784 | 784 | 784
September | 250 | 2 | 5978 | 198 | 0 | 0 | 0 | 0.36 | 0.36 | 0.36 | 0 | 900 | 0 | 5400 | 0 | 21600 | 0 | 702 | 702 | 702
September | 250 | 3 | 5979 | 180 | 0 | 0 | 0 | 0.36 | 0.36 | 0.36 | 0 | 900 | 0 | 5400 | 0 | 21600 | 0 | 720 | 720 | 720
September | 250 | 4 | 5980 | 216 | 0 | 0 | 0 | 0.4 | 0.4 | 0.4 | 0 | 1000 | 0 | 5400 | 0 | 21600 | 0 | 784 | 784 | 784
September | 250 | 5 | 5981 | 234 | 0 | 0.028876 | 0.057752 | 0.32 | 0.32 | 0.32 | 28.8759 | 800 | 0 | 5400 | 0 | 21600 | 0 | 594.8759 | 594.8759 | 594.8759
September | 250 | 6 | 5982 | 252 | 0.057752 | 0.090237 | 0.12272 | 0.32 | 0.32 | 0.32 | 61.3614 | 800 | 0 | 5400 | 0 | 21600 | 0 | 609.3614 | 609.3614 | 609.3614
September | 250 | 7 | 5983 | 270 | 0.12272 | 0.1516 | 0.18047 | 0.36 | 0.36 | 0.36 | 90.2373 | 900 | 0 | 5400 | 0 | 21600 | 0 | 720.2373 | 720.2373 | 720.2373
September | 250 | 8 | 5984 | 288 | 0.23823 | 0.27071 | 0.3032 | 0.36 | 0.36 | 0.36 | 151.5987 | 900 | 0 | 5400 | 0 | 21600 | 0 | 763.5987 | 763.5987 | 763.5987
September | 250 | 9 | 5985 | 288 | 0.36095 | 0.38983 | 0.4187 | 0.32 | 0.32 | 0.32 | 209.3505 | 800 | 0 | 5400 | 0 | 21600 | 0 | 721.3505 | 721.3505 | 721.3505
September | 250 | 10 | 5986 | 280.8 | 0.48367 | 0.51255 | 0.54142 | 0.36 | 0.36 | 0.36 | 270.7119 | 900 | 0 | 5400 | 0 | 21600 | 0 | 889.9119 | 889.9119 | 889.9119
September | 250 | 11 | 5987 | 277.2 | 0.59918 | 0.63166 | 0.66415 | 0.32 | 0.32 | 0.32 | 332.0732 | 800 | 0 | 5400 | 0 | 21600 | 0 | 854.8732 | 854.8732 | 854.8732
September | 250 | 12 | 5988 | 277.2 | 0.7219 | 0.7219 | 0.7219 | 0.3 | 0.3 | 0.3 | 360.9492 | 750 | 0 | 5400 | 0 | 21600 | 0 | 833.7492 | 833.7492 | 833.7492
September | 250 | 13 | 5989 | 288 | 0.59918 | 0.63166 | 0.66415 | 0.32 | 0.32 | 0.32 | 332.0732 | 800 | 0 | 5400 | 0 | 21600 | 0 | 844.0732 | 844.0732 | 844.0732
September | 250 | 14 | 5990 | 288 | 0.48367 | 0.51255 | 0.54142 | 0.34 | 0.34 | 0.34 | 270.7119 | 850 | 0 | 5400 | 0 | 21600 | 0 | 832.7119 | 832.7119 | 832.7119
September | 250 | 15 | 5991 | 306 | 0.36095 | 0.38983 | 0.4187 | 0.36 | 0.36 | 0.36 | 209.3505 | 900 | 0 | 5400 | 0 | 21600 | 0 | 803.3505 | 803.3505 | 803.3505
September | 250 | 16 | 5992 | 324 | 0.23823 | 0.27071 | 0.3032 | 0.36 | 0.36 | 0.36 | 151.5987 | 900 | 0 | 5400 | 0 | 21600 | 0 | 727.5987 | 727.5987 | 727.5987
September | 250 | 17 | 5993 | 342 | 0.12272 | 0.1516 | 0.18047 | 0.4 | 0.4 | 0.4 | 90.2373 | 1000 | 0 | 5400 | 0 | 21600 | 0 | 748.2373 | 748.2373 | 748.2373
September | 250 | 18 | 5994 | 360 | 0.057752 | 0.090237 | 0.12272 | 0.38 | 0.38 | 0.38 | 61.3614 | 950 | 0 | 5400 | 0 | 21600 | 0 | 651.3614 | 651.3614 | 651.3614
September | 250 | 19 | 5995 | 349.2 | 0 | 0.028876 | 0.057752 | 0.36 | 0.36 | 0.36 | 28.8759 | 900 | 0 | 5400 | 0 | 21600 | 0 | 579.6759 | 579.6759 | 579.6759
September | 250 | 20 | 5996 | 342 | 0 | 0 | 0 | 0.36 | 0.36 | 0.36 | 0 | 900 | 0 | 5400 | 0 | 21600 | 0 | 558 | 558 | 558
September | 250 | 21 | 5997 | 324 | 0 | 0 | 0 | 0.36 | 0.36 | 0.36 | 0 | 900 | 0 | 5400 | 0 | 21600 | 0 | 576 | 576 | 576
September | 250 | 22 | 5998 | 306 | 0 | 0 | 0 | 0.38 | 0.38 | 0.38 | 0 | 950 | 0 | 5400 | 0 | 21600 | 0 | 644 | 644 | 644
September | 250 | 23 | 5999 | 288 | 0 | 0 | 0 | 0.32 | 0.32 | 0.32 | 0 | 800 | 0 | 5400 | 0 | 21600 | 0 | 512 | 512 | 512
September | 250 | 24 | 6000 | 252 | 0 | 0 | 0 | 0.32 | 0.32 | 0.32 | 0 | 800 | 0 | 5400 | 0 | 21600 | 0 | 548 | 548 | 548
September | 251 | 1 | 6001 | 216 | 0 | 0 | 0 | 0.31639 | 0.31639 | 0.31639 | 0 | 790.9756 | 0 | 5400 | 0 | 21600 | 0 | 574.9756 | 574.9756 | 574.9756
September | 251 | 2 | 6002 | 198 | 0 | 0 | 0 | 0.28475 | 0.28475 | 0.28475 | 0 | 711.8781 | 0 | 5400 | 0 | 21600 | 0 | 513.8781 | 513.8781 | 513.8781
September | 251 | 3 | 6003 | 180 | 0 | 0 | 0 | 0.28475 | 0.28475 | 0.28475 | 0 | 711.8781 | 0 | 5400 | 0 | 21600 | 0 | 531.8781 | 531.8781 | 531.8781
September | 251 | 4 | 6004 | 216 | 0 | 0 | 0 | 0.31639 | 0.31639 | 0.31639 | 0 | 790.9756 | 0 | 5400 | 0 | 21600 | 0 | 574.9756 | 574.9756 | 574.9756
September | 251 | 5 | 6005 | 234 | 0 | 0.032 | 0.064 | 0.25311 | 0.25311 | 0.25311 | 32 | 632.7805 | 0 | 5400 | 0 | 21600 | 0 | 430.7805 | 430.7805 | 430.7805
September | 251 | 6 | 6006 | 252 | 0.064 | 0.1 | 0.136 | 0.25311 | 0.25311 | 0.25311 | 68 | 632.7805 | 0 | 5400 | 0 | 21600 | 0 | 448.7805 | 448.7805 | 448.7805
September | 251 | 7 | 6007 | 270 | 0.136 | 0.168 | 0.2 | 0.28475 | 0.28475 | 0.28475 | 100 | 711.8781 | 0 | 5400 | 0 | 21600 | 0 | 541.8781 | 541.8781 | 541.8781
September | 251 | 8 | 6008 | 288 | 0.264 | 0.3 | 0.336 | 0.28475 | 0.28475 | 0.28475 | 168 | 711.8781 | 0 | 5400 | 0 | 21600 | 0 | 591.8781 | 591.8781 | 591.8781
September | 251 | 9 | 6009 | 288 | 0.4 | 0.432 | 0.464 | 0.25311 | 0.25311 | 0.25311 | 232 | 632.7805 | 0 | 5400 | 0 | 21600 | 0 | 576.7805 | 576.7805 | 576.7805
September | 251 | 10 | 6010 | 280.8 | 0.536 | 0.568 | 0.6 | 0.28475 | 0.28475 | 0.28475 | 300 | 711.8781 | 0 | 5400 | 0 | 21600 | 0 | 731.0781 | 731.0781 | 731.0781
September | 251 | 11 | 6011 | 277.2 | 0.664 | 0.7 | 0.736 | 0.25311 | 0.25311 | 0.25311 | 368 | 632.7805 | 0 | 5400 | 0 | 21600 | 0 | 723.5805 | 723.5805 | 723.5805
September | 251 | 12 | 6012 | 277.2 | 0.8 | 0.8 | 0.8 | 0.23729 | 0.23729 | 0.23729 | 400 | 593.2317 | 0 | 5400 | 0 | 21600 | 0 | 716.0317 | 716.0317 | 716.0317
September | 251 | 13 | 6013 | 288 | 0.664 | 0.7 | 0.736 | 0.25311 | 0.25311 | 0.25311 | 368 | 632.7805 | 0 | 5400 | 0 | 21600 | 0 | 712.7805 | 712.7805 | 712.7805
September | 251 | 14 | 6014 | 288 | 0.536 | 0.568 | 0.6 | 0.26893 | 0.26893 | 0.26893 | 300 | 672.3293 | 0 | 5400 | 0 | 21600 | 0 | 684.3293 | 684.3293 | 684.3293
September | 251 | 15 | 6015 | 306 | 0.4 | 0.432 | 0.464 | 0.28475 | 0.28475 | 0.28475 | 232 | 711.8781 | 0 | 5400 | 0 | 21600 | 0 | 637.8781 | 637.8781 | 637.8781
September | 251 | 16 | 6016 | 324 | 0.264 | 0.3 | 0.336 | 0.28475 | 0.28475 | 0.28475 | 168 | 711.8781 | 0 | 5400 | 0 | 21600 | 0 | 555.8781 | 555.8781 | 555.8781
September | 251 | 17 | 6017 | 342 | 0.136 | 0.168 | 0.2 | 0.31639 | 0.31639 | 0.31639 | 100 | 790.9756 | 0 | 5400 | 0 | 21600 | 0 | 548.9756 | 548.9756 | 548.9756
September | 251 | 18 | 6018 | 360 | 0.064 | 0.1 | 0.136 | 0.30057 | 0.30057 | 0.30057 | 68 | 751.4269 | 0 | 5400 | 0 | 21600 | 0 | 459.4269 | 459.4269 | 459.4269
September | 251 | 19 | 6019 | 349.2 | 0 | 0.032 | 0.064 | 0.28475 | 0.28475 | 0.28475 | 32 | 711.8781 | 0 | 5400 | 0 | 21600 | 0 | 394.6781 | 394.6781 | 394.6781
September | 251 | 20 | 6020 | 342 | 0 | 0 | 0 | 0.28475 | 0.28475 | 0.28475 | 0 | 711.8781 | 0 | 5400 | 0 | 21600 | 0 | 369.8781 | 369.8781 | 369.8781
September | 251 | 21 | 6021 | 324 | 0 | 0 | 0 | 0.28475 | 0.28475 | 0.28475 | 0 | 711.8781 | 0 | 5400 | 0 | 21600 | 0 | 387.8781 | 387.8781 | 387.8781
September | 251 | 22 | 6022 | 306 | 0 | 0 | 0 | 0.30057 | 0.30057 | 0.30057 | 0 | 751.4269 | 0 | 5400 | 0 | 21600 | 0 | 445.4269 | 445.4269 | 445.4269
September | 251 | 23 | 6023 | 288 | 0 | 0 | 0 | 0.25311 | 0.25311 | 0.25311 | 0 | 632.7805 | 0 | 5400 | 0 | 21600 | 0 | 344.7805 | 344.7805 | 344.7805
September | 251 | 24 | 6024 | 252 | 0 | 0 | 0 | 0.25311 | 0.25311 | 0.25311 | 0 | 632.7805 | 0 | 5400 | 0 | 21600 | 0 | 380.7805 | 380.7805 | 380.7805
September | 252 | 1 | 6025 | 216 | 0 | 0 | 0 | 0.15593 | 0.4 | 0.4 | 0 | 1000 | 0 | 5400 | 0 | 21600 | 0 | 784 | 784 | 784
September | 252 | 2 | 6026 | 198 | 0 | 0 | 0 | 0.14034 | 0.36 | 0.36 | 0 | 900 | 0 | 5400 | 0 | 21600 | 0 | 702 | 702 | 702
September | 252 | 3 | 6027 | 180 | 0 | 0 | 0 | 0.14034 | 0.36 | 0.36 | 0 | 900 | 0 | 5400 | 0 | 21600 | 0 | 720 | 720 | 720
September | 252 | 4 | 6028 | 216 | 0 | 0 | 0 | 0.15593 | 0.4 | 0.4 | 0 | 1000 | 0 | 5400 | 0 | 21600 | 0 | 784 | 784 | 784
September | 252 | 5 | 6029 | 234 | 0 | 0.032 | 0.064 | 0.12474 | 0.32 | 0.32 | 32 | 800 | 0 | 5400 | 0 | 21600 | 0 | 598 | 598 | 598
September | 252 | 6 | 6030 | 252 | 0.064 | 0.1 | 0.136 | 0.12474 | 0.32 | 0.32 | 68 | 800 | 0 | 5400 | 0 | 21600 | 0 | 616 | 616 | 616
September | 252 | 7 | 6031 | 270 | 0.136 | 0.168 | 0.2 | 0.14034 | 0.36 | 0.36 | 100 | 900 | 0 | 5400 | 0 | 21600 | 0 | 730 | 730 | 730
September | 252 | 8 | 6032 | 288 | 0.264 | 0.3 | 0.336 | 0.14034 | 0.36 | 0.36 | 168 | 900 | 0 | 5400 | 0 | 21600 | 0 | 780 | 780 | 780
September | 252 | 9 | 6033 | 288 | 0.4 | 0.432 | 0.464 | 0.12474 | 0.32 | 0.32 | 232 | 800 | 0 | 5400 | 0 | 21600 | 0 | 744 | 744 | 744
September | 252 | 10 | 6034 | 280.8 | 0.536 | 0.568 | 0.6 | 0.14034 | 0.36 | 0.36 | 300 | 900 | 0 | 5400 | 0 | 21600 | 0 | 919.2 | 919.2 | 919.2
September | 252 | 11 | 6035 | 277.2 | 0.664 | 0.7 | 0.736 | 0.12474 | 0.32 | 0.32 | 368 | 800 | 0 | 5400 | 0 | 21600 | 0 | 890.8 | 890.8 | 890.8
September | 252 | 12 | 6036 | 277.2 | 0.8 | 0.8 | 0.8 | 0.11695 | 0.3 | 0.3 | 400 | 750 | 0 | 5400 | 0 | 21600 | 0 | 872.8 | 872.8 | 872.8
September | 252 | 13 | 6037 | 288 | 0.664 | 0.7 | 0.736 | 0.12474 | 0.32 | 0.32 | 368 | 800 | 0 | 5400 | 0 | 21600 | 0 | 880 | 880 | 880
September | 252 | 14 | 6038 | 288 | 0.536 | 0.568 | 0.6 | 0.13254 | 0.34 | 0.34 | 300 | 850 | 0 | 5400 | 0 | 21600 | 0 | 862 | 862 | 862
September | 252 | 15 | 6039 | 306 | 0.4 | 0.432 | 0.464 | 0.14034 | 0.36 | 0.36 | 232 | 900 | 0 | 5400 | 0 | 21600 | 0 | 826 | 826 | 826
September | 252 | 16 | 6040 | 324 | 0.264 | 0.3 | 0.336 | 0.14034 | 0.36 | 0.36 | 168 | 900 | 0 | 5400 | 0 | 21600 | 0 | 744 | 744 | 744
September | 252 | 17 | 6041 | 342 | 0.136 | 0.168 | 0.2 | 0.15593 | 0.4 | 0.4 | 100 | 1000 | 0 | 5400 | 0 | 21600 | 0 | 758 | 758 | 758
September | 252 | 18 | 6042 | 360 | 0.064 | 0.1 | 0.136 | 0.14813 | 0.38 | 0.38 | 68 | 950 | 0 | 5400 | 0 | 21600 | 0 | 658 | 658 | 658
September | 252 | 19 | 6043 | 349.2 | 0 | 0.032 | 0.064 | 0.14034 | 0.36 | 0.36 | 32 | 900 | 0 | 5400 | 0 | 21600 | 0 | 582.8 | 582.8 | 582.8
September | 252 | 20 | 6044 | 342 | 0 | 0 | 0 | 0.14034 | 0.36 | 0.36 | 0 | 900 | 0 | 5400 | 0 | 21600 | 0 | 558 | 558 | 558
September | 252 | 21 | 6045 | 324 | 0 | 0 | 0 | 0.14034 | 0.36 | 0.36 | 0 | 900 | 0 | 5400 | 0 | 21600 | 0 | 576 | 576 | 576
September | 252 | 22 | 6046 | 306 | 0 | 0 | 0 | 0.14813 | 0.38 | 0.38 | 0 | 950 | 0 | 5400 | 0 | 21600 | 0 | 644 | 644 | 644
September | 252 | 23 | 6047 | 288 | 0 | 0 | 0 | 0.12474 | 0.32 | 0.32 | 0 | 800 | 0 | 5400 | 0 | 21600 | 0 | 512 | 512 | 512
September | 252 | 24 | 6048 | 252 | 0 | 0 | 0 | 0.12474 | 0.32 | 0.32 | 0 | 800 | 0 | 5400 | 0 | 21600 | 0 | 548 | 548 | 548
September | 253 | 1 | 6049 | 216 | 0 | 0 | 0 | 0.29367 | 0.29367 | 0.29367 | 0 | 734.1799 | 0 | 5400 | 0 | 21600 | 0 | 518.1799 | 518.1799 | 518.1799
September | 253 | 2 | 6050 | 198 | 0 | 0 | 0 | 0.2643 | 0.2643 | 0.2643 | 0 | 660.7619 | 0 | 5400 | 0 | 21600 | 0 | 462.7619 | 462.7619 | 462.7619
September | 253 | 3 | 6051 | 180 | 0 | 0 | 0 | 0.2643 | 0.2643 | 0.2643 | 0 | 660.7619 | 0 | 5400 | 0 | 21600 | 0 | 480.7619 | 480.7619 | 480.7619
September | 253 | 4 | 6052 | 216 | 0 | 0 | 0 | 0.29367 | 0.29367 | 0.29367 | 0 | 734.1799 | 0 | 5400 | 0 | 21600 | 0 | 518.1799 | 518.1799 | 518.1799
September | 253 | 5 | 6053 | 234 | 0 | 0.032 | 0.064 | 0.23494 | 0.23494 | 0.23494 | 32 | 587.3439 | 0 | 5400 | 0 | 21600 | 0 | 385.3439 | 385.3439 | 385.3439
September | 253 | 6 | 6054 | 252 | 0.064 | 0.1 | 0.136 | 0.23494 | 0.23494 | 0.23494 | 68 | 587.3439 | 0 | 5400 | 0 | 21600 | 0 | 403.3439 | 403.3439 | 403.3439
September | 253 | 7 | 6055 | 270 | 0.136 | 0.168 | 0.2 | 0.2643 | 0.2643 | 0.2643 | 100 | 660.7619 | 0 | 5400 | 0 | 21600 | 0 | 490.7619 | 490.7619 | 490.7619
September | 253 | 8 | 6056 | 288 | 0.264 | 0.3 | 0.336 | 0.2643 | 0.2643 | 0.2643 | 168 | 660.7619 | 0 | 5400 | 0 | 21600 | 0 | 540.7619 | 540.7619 | 540.7619
September | 253 | 9 | 6057 | 288 | 0.4 | 0.432 | 0.464 | 0.23494 | 0.23494 | 0.23494 | 232 | 587.3439 | 0 | 5400 | 0 | 21600 | 0 | 531.3439 | 531.3439 | 531.3439
September | 253 | 10 | 6058 | 280.8 | 0.536 | 0.568 | 0.6 | 0.2643 | 0.2643 | 0.2643 | 300 | 660.7619 | 0 | 5400 | 0 | 21600 | 0 | 679.9619 | 679.9619 | 679.9619
September | 253 | 11 | 6059 | 277.2 | 0.664 | 0.7 | 0.736 | 0.23494 | 0.23494 | 0.23494 | 368 | 587.3439 | 0 | 5400 | 0 | 21600 | 0 | 678.1439 | 678.1439 | 678.1439
September | 253 | 12 | 6060 | 277.2 | 0.8 | 0.8 | 0.8 | 0.22025 | 0.22025 | 0.22025 | 400 | 550.6349 | 0 | 5400 | 0 | 21600 | 0 | 673.4349 | 673.4349 | 673.4349
September | 253 | 13 | 6061 | 288 | 0.664 | 0.7 | 0.736 | 0.23494 | 0.23494 | 0.23494 | 368 | 587.3439 | 0 | 5400 | 0 | 21600 | 0 | 667.3439 | 667.3439 | 667.3439
September | 253 | 14 | 6062 | 288 | 0.536 | 0.568 | 0.6 | 0.24962 | 0.24962 | 0.24962 | 300 | 624.0529 | 0 | 5400 | 0 | 21600 | 0 | 636.0529 | 636.0529 | 636.0529
September | 253 | 15 | 6063 | 306 | 0.4 | 0.432 | 0.464 | 0.2643 | 0.2643 | 0.2643 | 232 | 660.7619 | 0 | 5400 | 0 | 21600 | 0 | 586.7619 | 586.7619 | 586.7619
September | 253 | 16 | 6064 | 324 | 0.264 | 0.3 | 0.336 | 0.2643 | 0.2643 | 0.2643 | 168 | 660.7619 | 0 | 5400 | 0 | 21600 | 0 | 504.7619 | 504.7619 | 504.7619
September | 253 | 17 | 6065 | 342 | 0.136 | 0.168 | 0.2 | 0.29367 | 0.29367 | 0.29367 | 100 | 734.1799 | 0 | 5400 | 0 | 21600 | 0 | 492.1799 | 492.1799 | 492.1799
September | 253 | 18 | 6066 | 360 | 0.064 | 0.1 | 0.136 | 0.27899 | 0.27899 | 0.27899 | 68 | 697.4709 | 0 | 5400 | 0 | 21600 | 0 | 405.4709 | 405.4709 | 405.4709
September | 253 | 19 | 6067 | 349.2 | 0 | 0.032 | 0.064 | 0.2643 | 0.2643 | 0.2643 | 32 | 660.7619 | 0 | 5400 | 0 | 21600 | 0 | 343.5619 | 343.5619 | 343.5619
September | 253 | 20 | 6068 | 342 | 0 | 0 | 0 | 0.2643 | 0.2643 | 0.2643 | 0 | 660.7619 | 0 | 5400 | 0 | 21600 | 0 | 318.7619 | 318.7619 | 318.7619
September | 253 | 21 | 6069 | 324 | 0 | 0 | 0 | 0.2643 | 0.2643 | 0.2643 | 0 | 660.7619 | 0 | 5400 | 0 | 21600 | 0 | 336.7619 | 336.7619 | 336.7619
September | 253 | 22 | 6070 | 306 | 0 | 0 | 0 | 0.27899 | 0.27899 | 0.27899 | 0 | 697.4709 | 0 | 5400 | 0 | 21600 | 0 | 391.4709 | 391.4709 | 391.4709
September | 253 | 23 | 6071 | 288 | 0 | 0 | 0 | 0.23494 | 0.23494 | 0.23494 | 0 | 587.3439 | 0 | 5400 | 0 | 21600 | 0 | 299.3439 | 299.3439 | 299.3439
September | 253 | 24 | 6072 | 252 | 0 | 0 | 0 | 0.23494 | 0.23494 | 0.23494 | 0 | 587.3439 | 0 | 5400 | 0 | 21600 | 0 | 335.3439 | 335.3439 | 335.3439
September | 254 | 1 | 6073 | 216 | 0 | 0 | 0 | 0.31703 | 0.31703 | 0.31703 | 0 | 792.5755 | 0 | 5400 | 0 | 21600 | 0 | 576.5755 | 576.5755 | 576.5755
September | 254 | 2 | 6074 | 198 | 0 | 0 | 0 | 0.28533 | 0.28533 | 0.28533 | 0 | 713.3179 | 0 | 5400 | 0 | 21600 | 0 | 515.3179 | 515.3179 | 515.3179
September | 254 | 3 | 6075 | 180 | 0 | 0 | 0 | 0.28533 | 0.28533 | 0.28533 | 0 | 713.3179 | 0 | 5400 | 0 | 21600 | 0 | 533.3179 | 533.3179 | 533.3179
September | 254 | 4 | 6076 | 216 | 0 | 0 | 0 | 0.31703 | 0.31703 | 0.31703 | 0 | 792.5755 | 0 | 5400 | 0 | 21600 | 0 | 576.5755 | 576.5755 | 576.5755
September | 254 | 5 | 6077 | 234 | 0 | 0.032 | 0.064 | 0.25362 | 0.25362 | 0.25362 | 32 | 634.0604 | 0 | 5400 | 0 | 21600 | 0 | 432.0604 | 432.0604 | 432.0604
September | 254 | 6 | 6078 | 252 | 0.064 | 0.1 | 0.136 | 0.25362 | 0.25362 | 0.25362 | 68 | 634.0604 | 0 | 5400 | 0 | 21600 | 0 | 450.0604 | 450.0604 | 450.0604
September | 254 | 7 | 6079 | 270 | 0.136 | 0.168 | 0.2 | 0.28533 | 0.28533 | 0.28533 | 100 | 713.3179 | 0 | 5400 | 0 | 21600 | 0 | 543.3179 | 543.3179 | 543.3179
September | 254 | 8 | 6080 | 288 | 0.264 | 0.3 | 0.336 | 0.28533 | 0.28533 | 0.28533 | 168 | 713.3179 | 0 | 5400 | 0 | 21600 | 0 | 593.3179 | 593.3179 | 593.3179
September | 254 | 9 | 6081 | 288 | 0.4 | 0.432 | 0.464 | 0.25362 | 0.25362 | 0.25362 | 232 | 634.0604 | 0 | 5400 | 0 | 21600 | 0 | 578.0604 | 578.0604 | 578.0604
September | 254 | 10 | 6082 | 280.8 | 0.536 | 0.568 | 0.6 | 0.28533 | 0.28533 | 0.28533 | 300 | 713.3179 | 0 | 5400 | 0 | 21600 | 0 | 732.5179 | 732.5179 | 732.5179
September | 254 | 11 | 6083 | 277.2 | 0.664 | 0.7 | 0.736 | 0.25362 | 0.25362 | 0.25362 | 368 | 634.0604 | 0 | 5400 | 0 | 21600 | 0 | 724.8604 | 724.8604 | 724.8604
September | 254 | 12 | 6084 | 277.2 | 0.8 | 0.8 | 0.8 | 0.23777 | 0.23777 | 0.23777 | 400 | 594.4316 | 0 | 5400 | 0 | 21600 | 0 | 717.2316 | 717.2316 | 717.2316
September | 254 | 13 | 6085 | 288 | 0.664 | 0.7 | 0.736 | 0.25362 | 0.25362 | 0.25362 | 368 | 634.0604 | 0 | 5400 | 0 | 21600 | 0 | 714.0604 | 714.0604 | 714.0604
September | 254 | 14 | 6086 | 288 | 0.536 | 0.568 | 0.6 | 0.26948 | 0.26948 | 0.26948 | 300 | 673.6892 | 0 | 5400 | 0 | 21600 | 0 | 685.6892 | 685.6892 | 685.6892
September | 254 | 15 | 6087 | 306 | 0.4 | 0.432 | 0.464 | 0.28533 | 0.28533 | 0.28533 | 232 | 713.3179 | 0 | 5400 | 0 | 21600 | 0 | 639.3179 | 639.3179 | 639.3179
September | 254 | 16 | 6088 | 324 | 0.264 | 0.3 | 0.336 | 0.28533 | 0.28533 | 0.28533 | 168 | 713.3179 | 0 | 5400 | 0 | 21600 | 0 | 557.3179 | 557.3179 | 557.3179
September | 254 | 17 | 6089 | 342 | 0.136 | 0.168 | 0.2 | 0.31703 | 0.31703 | 0.31703 | 100 | 792.5755 | 0 | 5400 | 0 | 21600 | 0 | 550.5755 | 550.5755 | 550.5755
September | 254 | 18 | 6090 | 360 | 0.064 | 0.1 | 0.136 | 0.30118 | 0.30118 | 0.30118 | 68 | 752.9467 | 0 | 5400 | 0 | 21600 | 0 | 460.9467 | 460.9467 | 460.9467
September | 254 | 19 | 6091 | 349.2 | 0 | 0.032 | 0.064 | 0.28533 | 0.28533 | 0.28533 | 32 | 713.3179 | 0 | 5400 | 0 | 21600 | 0 | 396.1179 | 396.1179 | 396.1179
September | 254 | 20 | 6092 | 342 | 0 | 0 | 0 | 0.28533 | 0.28533 | 0.28533 | 0 | 713.3179 | 0 | 5400 | 0 | 21600 | 0 | 371.3179 | 371.3179 | 371.3179
September | 254 | 21 | 6093 | 324 | 0 | 0 | 0 | 0.28533 | 0.28533 | 0.28533 | 0 | 713.3179 | 0 | 5400 | 0 | 21600 | 0 | 389.3179 | 389.3179 | 389.3179
September | 254 | 22 | 6094 | 306 | 0 | 0 | 0 | 0.30118 | 0.30118 | 0.30118 | 0 | 752.9467 | 0 | 5400 | 0 | 21600 | 0 | 446.9467 | 446.9467 | 446.9467
September | 254 | 23 | 6095 | 288 | 0 | 0 | 0 | 0.25362 | 0.25362 | 0.25362 | 0 | 634.0604 | 0 | 5400 | 0 | 21600 | 0 | 346.0604 | 346.0604 | 346.0604
September | 254 | 24 | 6096 | 252 | 0 | 0 | 0 | 0.25362 | 0.25362 | 0.25362 | 0 | 634.0604 | 0 | 5400 | 0 | 21600 | 0 | 382.0604 | 382.0604 | 382.0604
September | 255 | 1 | 6097 | 216 | 0 | 0 | 0 | 0.21296 | 0.21296 | 0.4 | 0 | 1000 | 0 | 5400 | 0 | 21600 | 0 | 784 | 784 | 784
September | 255 | 2 | 6098 | 198 | 0 | 0 | 0 | 0.19166 | 0.19166 | 0.36 | 0 | 900 | 0 | 5400 | 0 | 21600 | 0 | 702 | 702 | 702
September | 255 | 3 | 6099 | 180 | 0 | 0 | 0 | 0.19166 | 0.19166 | 0.36 | 0 | 900 | 0 | 5400 | 0 | 21600 | 0 | 720 | 720 | 720
September | 255 | 4 | 6100 | 216 | 0 | 0 | 0 | 0.21296 | 0.21296 | 0.4 | 0 | 1000 | 0 | 5400 | 0 | 21600 | 0 | 784 | 784 | 784
September | 255 | 5 | 6101 | 234 | 0 | 0.032 | 0.064 | 0.17037 | 0.17037 | 0.32 | 32 | 800 | 0 | 5400 | 0 | 21600 | 0 | 598 | 598 | 598
September | 255 | 6 | 6102 | 252 | 0.050095 | 0.1 | 0.136 | 0.17037 | 0.17037 | 0.32 | 68 | 800 | 0 | 5400 | 0 | 21600 | 0 | 616 | 616 | 616
September | 255 | 7 | 6103 | 270 | 0.10645 | 0.168 | 0.2 | 0.19166 | 0.19166 | 0.36 | 100 | 900 | 0 | 5400 | 0 | 21600 | 0 | 730 | 730 | 730
September | 255 | 8 | 6104 | 288 | 0.20664 | 0.3 | 0.336 | 0.19166 | 0.19166 | 0.36 | 168 | 900 | 0 | 5400 | 0 | 21600 | 0 | 780 | 780 | 780
September | 255 | 9 | 6105 | 288 | 0.31309 | 0.432 | 0.464 | 0.17037 | 0.17037 | 0.32 | 232 | 800 | 0 | 5400 | 0 | 21600 | 0 | 744 | 744 | 744
September | 255 | 10 | 6106 | 280.8 | 0.41954 | 0.568 | 0.6 | 0.19166 | 0.19166 | 0.36 | 300 | 900 | 0 | 5400 | 0 | 21600 | 0 | 919.2 | 919.2 | 919.2
September | 255 | 11 | 6107 | 277.2 | 0.51973 | 0.7 | 0.736 | 0.17037 | 0.17037 | 0.32 | 368 | 800 | 0 | 5400 | 0 | 21600 | 0 | 890.8 | 890.8 | 890.8
September | 255 | 12 | 6108 | 277.2 | 0.62618 | 0.8 | 0.8 | 0.15972 | 0.15972 | 0.3 | 400 | 750 | 0 | 5400 | 0 | 21600 | 0 | 872.8 | 872.8 | 872.8
September | 255 | 13 | 6109 | 288 | 0.51973 | 0.7 | 0.736 | 0.17037 | 0.17037 | 0.32 | 368 | 800 | 0 | 5400 | 0 | 21600 | 0 | 880 | 880 | 880
September | 255 | 14 | 6110 | 288 | 0.41954 | 0.568 | 0.6 | 0.18102 | 0.18102 | 0.34 | 300 | 850 | 0 | 5400 | 0 | 21600 | 0 | 862 | 862 | 862
September | 255 | 15 | 6111 | 306 | 0.31309 | 0.432 | 0.464 | 0.19166 | 0.19166 | 0.36 | 232 | 900 | 0 | 5400 | 0 | 21600 | 0 | 826 | 826 | 826
September | 255 | 16 | 6112 | 324 | 0.20664 | 0.3 | 0.336 | 0.19166 | 0.19166 | 0.36 | 168 | 900 | 0 | 5400 | 0 | 21600 | 0 | 744 | 744 | 744
September | 255 | 17 | 6113 | 342 | 0.10645 | 0.168 | 0.2 | 0.21296 | 0.21296 | 0.4 | 100 | 1000 | 0 | 5400 | 0 | 21600 | 0 | 758 | 758 | 758
September | 255 | 18 | 6114 | 360 | 0.050095 | 0.1 | 0.136 | 0.20231 | 0.20231 | 0.38 | 68 | 950 | 0 | 5400 | 0 | 21600 | 0 | 658 | 658 | 658
September | 255 | 19 | 6115 | 349.2 | 0 | 0.032 | 0.064 | 0.19166 | 0.19166 | 0.36 | 32 | 900 | 0 | 5400 | 0 | 21600 | 0 | 582.8 | 582.8 | 582.8
September | 255 | 20 | 6116 | 342 | 0 | 0 | 0 | 0.19166 | 0.19166 | 0.36 | 0 | 900 | 0 | 5400 | 0 | 21600 | 0 | 558 | 558 | 558
September | 255 | 21 | 6117 | 324 | 0 | 0 | 0 | 0.19166 | 0.19166 | 0.36 | 0 | 900 | 0 | 5400 | 0 | 21600 | 0 | 576 | 576 | 576
September | 255 | 22 | 6118 | 306 | 0 | 0 | 0 | 0.20231 | 0.20231 | 0.38 | 0 | 950 | 0 | 5400 | 0 | 21600 | 0 | 644 | 644 | 644
September | 255 | 23 | 6119 | 288 | 0 | 0 | 0 | 0.17037 | 0.17037 | 0.32 | 0 | 800 | 0 | 5400 | 0 | 21600 | 0 | 512 | 512 | 512
September | 255 | 24 | 6120 | 252 | 0 | 0 | 0 | 0.17037 | 0.17037 | 0.32 | 0 | 800 | 0 | 5400 | 0 | 21600 | 0 | 548 | 548 | 548
September | 256 | 1 | 6121 | 216 | 0 | 0 | 0 | 0.4 | 0.4 | 0.4 | 0 | 1000 | 0 | 5400 | 0 | 21600 | 0 | 784 | 784 | 784
September | 256 | 2 | 6122 | 198 | 0 | 0 | 0 | 0.36 | 0.36 | 0.36 | 0 | 900 | 0 | 5400 | 0 | 21600 | 0 | 702 | 702 | 702
September | 256 | 3 | 6123 | 180 | 0 | 0 | 0 | 0.36 | 0.36 | 0.36 | 0 | 900 | 0 | 5400 | 0 | 21600 | 0 | 720 | 720 | 720
September | 256 | 4 | 6124 | 216 | 0 | 0 | 0 | 0.4 | 0.4 | 0.4 | 0 | 1000 | 0 | 5400 | 0 | 21600 | 0 | 784 | 784 | 784
September | 256 | 5 | 6125 | 234 | 0 | 0.032 | 0.064 | 0.32 | 0.32 | 0.32 | 32 | 800 | 0 | 5400 | 0 | 21600 | 0 | 598 | 598 | 598
September | 256 | 6 | 6126 | 252 | 0.064 | 0.1 | 0.136 | 0.32 | 0.32 | 0.32 | 68 | 800 | 0 | 5400 | 0 | 21600 | 0 | 616 | 616 | 616
September | 256 | 7 | 6127 | 270 | 0.136 | 0.168 | 0.2 | 0.36 | 0.36 | 0.36 | 100 | 900 | 0 | 5400 | 0 | 21600 | 0 | 730 | 730 | 730
September | 256 | 8 | 6128 | 288 | 0.264 | 0.3 | 0.336 | 0.36 | 0.36 | 0.36 | 168 | 900 | 0 | 5400 | 0 | 21600 | 0 | 780 | 780 | 780
September | 256 | 9 | 6129 | 288 | 0.4 | 0.432 | 0.464 | 0.32 | 0.32 | 0.32 | 232 | 800 | 0 | 5400 | 0 | 21600 | 0 | 744 | 744 | 744
September | 256 | 10 | 6130 | 280.8 | 0.536 | 0.568 | 0.6 | 0.36 | 0.36 | 0.36 | 300 | 900 | 0 | 5400 | 0 | 21600 | 0 | 919.2 | 919.2 | 919.2
September | 256 | 11 | 6131 | 277.2 | 0.664 | 0.7 | 0.736 | 0.32 | 0.32 | 0.32 | 368 | 800 | 0 | 5400 | 0 | 21600 | 0 | 890.8 | 890.8 | 890.8
September | 256 | 12 | 6132 | 277.2 | 0.8 | 0.8 | 0.8 | 0.3 | 0.3 | 0.3 | 400 | 750 | 0 | 5400 | 0 | 21600 | 0 | 872.8 | 872.8 | 872.8
September | 256 | 13 | 6133 | 288 | 0.664 | 0.7 | 0.736 | 0.32 | 0.32 | 0.32 | 368 | 800 | 0 | 5400 | 0 | 21600 | 0 | 880 | 880 | 880
September | 256 | 14 | 6134 | 288 | 0.536 | 0.568 | 0.6 | 0.34 | 0.34 | 0.34 | 300 | 850 | 0 | 5400 | 0 | 21600 | 0 | 862 | 862 | 862
September | 256 | 15 | 6135 | 306 | 0.4 | 0.432 | 0.464 | 0.36 | 0.36 | 0.36 | 232 | 900 | 0 | 5400 | 0 | 21600 | 0 | 826 | 826 | 826
September | 256 | 16 | 6136 | 324 | 0.264 | 0.3 | 0.336 | 0.36 | 0.36 | 0.36 | 168 | 900 | 0 | 5400 | 0 | 21600 | 0 | 744 | 744 | 744
September | 256 | 17 | 6137 | 342 | 0.136 | 0.168 | 0.2 | 0.4 | 0.4 | 0.4 | 100 | 1000 | 0 | 5400 | 0 | 21600 | 0 | 758 | 758 | 758
September | 256 | 18 | 6138 | 360 | 0.064 | 0.1 | 0.136 | 0.38 | 0.38 | 0.38 | 68 | 950 | 0 | 5400 | 0 | 21600 | 0 | 658 | 658 | 658
September | 256 | 19 | 6139 | 349.2 | 0 | 0.032 | 0.064 | 0.36 | 0.36 | 0.36 | 32 | 900 | 0 | 5400 | 0 | 21600 | 0 | 582.8 | 582.8 | 582.8
September | 256 | 20 | 6140 | 342 | 0 | 0 | 0 | 0.36 | 0.36 | 0.36 | 0 | 900 | 0 | 5400 | 0 | 21600 | 0 | 558 | 558 | 558
September | 256 | 21 | 6141 | 324 | 0 | 0 | 0 | 0.36 | 0.36 | 0.36 | 0 | 900 | 0 | 5400 | 0 | 21600 | 0 | 576 | 576 | 576
September | 256 | 22 | 6142 | 306 | 0 | 0 | 0 | 0.38 | 0.38 | 0.38 | 0 | 950 | 0 | 5400 | 0 | 21600 | 0 | 644 | 644 | 644
September | 256 | 23 | 6143 | 288 | 0 | 0 | 0 | 0.32 | 0.32 | 0.32 | 0 | 800 | 0 | 5400 | 0 | 21600 | 0 | 512 | 512 | 512
September | 256 | 24 | 6144 | 252 | 0 | 0 | 0 | 0.32 | 0.32 | 0.32 | 0 | 800 | 0 | 5400 | 0 | 21600 | 0 | 548 | 548 | 548
September | 257 | 1 | 6145 | 216 | 0 | 0 | 0 | 0.4 | 0.4 | 0.4 | 0 | 1000 | 0 | 5400 | 0 | 21600 | 0 | 784 | 784 | 784
September | 257 | 2 | 6146 | 198 | 0 | 0 | 0 | 0.36 | 0.36 | 0.36 | 0 | 900 | 0 | 5400 | 0 | 21600 | 0 | 702 | 702 | 702
September | 257 | 3 | 6147 | 180 | 0 | 0 | 0 | 0.36 | 0.36 | 0.36 | 0 | 900 | 0 | 5400 | 0 | 21600 | 0 | 720 | 720 | 720
September | 257 | 4 | 6148 | 216 | 0 | 0 | 0 | 0.4 | 0.4 | 0.4 | 0 | 1000 | 0 | 5400 | 0 | 21600 | 0 | 784 | 784 | 784
September | 257 | 5 | 6149 | 234 | 0 | 0.032 | 0.064 | 0.32 | 0.32 | 0.32 | 32 | 800 | 0 | 5400 | 0 | 21600 | 0 | 598 | 598 | 598
September | 257 | 6 | 6150 | 252 | 0.064 | 0.1 | 0.136 | 0.32 | 0.32 | 0.32 | 68 | 800 | 0 | 5400 | 0 | 21600 | 0 | 616 | 616 | 616
September | 257 | 7 | 6151 | 270 | 0.136 | 0.168 | 0.2 | 0.36 | 0.36 | 0.36 | 100 | 900 | 0 | 5400 | 0 | 21600 | 0 | 730 | 730 | 730
September | 257 | 8 | 6152 | 288 | 0.264 | 0.3 | 0.336 | 0.36 | 0.36 | 0.36 | 168 | 900 | 0 | 5400 | 0 | 21600 | 0 | 780 | 780 | 780
September | 257 | 9 | 6153 | 288 | 0.4 | 0.432 | 0.464 | 0.32 | 0.32 | 0.32 | 232 | 800 | 0 | 5400 | 0 | 21600 | 0 | 744 | 744 | 744
September | 257 | 10 | 6154 | 280.8 | 0.536 | 0.568 | 0.6 | 0.36 | 0.36 | 0.36 | 300 | 900 | 0 | 5400 | 0 | 21600 | 0 | 919.2 | 919.2 | 919.2
September | 257 | 11 | 6155 | 277.2 | 0.664 | 0.7 | 0.736 | 0.32 | 0.32 | 0.32 | 368 | 800 | 0 | 5400 | 0 | 21600 | 0 | 890.8 | 890.8 | 890.8
September | 257 | 12 | 6156 | 277.2 | 0.8 | 0.8 | 0.8 | 0.3 | 0.3 | 0.3 | 400 | 750 | 0 | 5400 | 0 | 21600 | 0 | 872.8 | 872.8 | 872.8
September | 257 | 13 | 6157 | 288 | 0.664 | 0.7 | 0.736 | 0.32 | 0.32 | 0.32 | 368 | 800 | 0 | 5400 | 0 | 21600 | 0 | 880 | 880 | 880
September | 257 | 14 | 6158 | 288 | 0.536 | 0.568 | 0.6 | 0.34 | 0.34 | 0.34 | 300 | 850 | 0 | 5400 | 0 | 21600 | 0 | 862 | 862 | 862
September | 257 | 15 | 6159 | 306 | 0.4 | 0.432 | 0.464 | 0.36 | 0.36 | 0.36 | 232 | 900 | 0 | 5400 | 0 | 21600 | 0 | 826 | 826 | 826
September | 257 | 16 | 6160 | 324 | 0.264 | 0.3 | 0.336 | 0.36 | 0.36 | 0.36 | 168 | 900 | 0 | 5400 | 0 | 21600 | 0 | 744 | 744 | 744
September | 257 | 17 | 6161 | 342 | 0.136 | 0.168 | 0.2 | 0.4 | 0.4 | 0.4 | 100 | 1000 | 0 | 5400 | 0 | 21600 | 0 | 758 | 758 | 758
September | 257 | 18 | 6162 | 360 | 0.064 | 0.1 | 0.136 | 0.38 | 0.38 | 0.38 | 68 | 950 | 0 | 5400 | 0 | 21600 | 0 | 658 | 658 | 658
September | 257 | 19 | 6163 | 349.2 | 0 | 0.032 | 0.064 | 0.36 | 0.36 | 0.36 | 32 | 900 | 0 | 5400 | 0 | 21600 | 0 | 582.8 | 582.8 | 582.8
September | 257 | 20 | 6164 | 342 | 0 | 0 | 0 | 0.36 | 0.36 | 0.36 | 0 | 900 | 0 | 5400 | 0 | 21600 | 0 | 558 | 558 | 558
September | 257 | 21 | 6165 | 324 | 0 | 0 | 0 | 0.36 | 0.36 | 0.36 | 0 | 900 | 0 | 5400 | 0 | 21600 | 0 | 576 | 576 | 576
September | 257 | 22 | 6166 | 306 | 0 | 0 | 0 | 0.38 | 0.38 | 0.38 | 0 | 950 | 0 | 5400 | 0 | 21600 | 0 | 644 | 644 | 644
September | 257 | 23 | 6167 | 288 | 0 | 0 | 0 | 0.32 | 0.32 | 0.32 | 0 | 800 | 0 | 5400 | 0 | 21600 | 0 | 512 | 512 | 512
September | 257 | 24 | 6168 | 252 | 0 | 0 | 0 | 0.32 | 0.32 | 0.32 | 0 | 800 | 0 | 5400 | 0 | 21600 | 0 | 548 | 548 | 548
September | 258 | 1 | 6169 | 216 | 0 | 0 | 0 | 0.4 | 0.4 | 0.4 | 0 | 1000 | 0 | 5400 | 0 | 21600 | 0 | 784 | 784 | 784
September | 258 | 2 | 6170 | 198 | 0 | 0 | 0 | 0.36 | 0.36 | 0.36 | 0 | 900 | 0 | 5400 | 0 | 21600 | 0 | 702 | 702 | 702
September | 258 | 3 | 6171 | 180 | 0 | 0 | 0 | 0.36 | 0.36 | 0.36 | 0 | 900 | 0 | 5400 | 0 | 21600 | 0 | 720 | 720 | 720
September | 258 | 4 | 6172 | 216 | 0 | 0 | 0 | 0.4 | 0.4 | 0.4 | 0 | 1000 | 0 | 5400 | 0 | 21600 | 0 | 784 | 784 | 784
September | 258 | 5 | 6173 | 234 | 0 | 0.032 | 0.064 | 0.32 | 0.32 | 0.32 | 32 | 800 | 0 | 5400 | 0 | 21600 | 0 | 598 | 598 | 598
September | 258 | 6 | 6174 | 252 | 0.064 | 0.1 | 0.136 | 0.32 | 0.32 | 0.32 | 68 | 800 | 0 | 5400 | 0 | 21600 | 0 | 616 | 616 | 616
September | 258 | 7 | 6175 | 270 | 0.136 | 0.168 | 0.2 | 0.36 | 0.36 | 0.36 | 100 | 900 | 0 | 5400 | 0 | 21600 | 0 | 730 | 730 | 730
September | 258 | 8 | 6176 | 288 | 0.264 | 0.3 | 0.336 | 0.36 | 0.36 | 0.36 | 168 | 900 | 0 | 5400 | 0 | 21600 | 0 | 780 | 780 | 780
September | 258 | 9 | 6177 | 288 | 0.4 | 0.432 | 0.464 | 0.32 | 0.32 | 0.32 | 232 | 800 | 0 | 5400 | 0 | 21600 | 0 | 744 | 744 | 744
September | 258 | 10 | 6178 | 280.8 | 0.536 | 0.568 | 0.6 | 0.36 | 0.36 | 0.36 | 300 | 900 | 0 | 5400 | 0 | 21600 | 0 | 919.2 | 919.2 | 919.2
September | 258 | 11 | 6179 | 277.2 | 0.664 | 0.7 | 0.736 | 0.32 | 0.32 | 0.32 | 368 | 800 | 0 | 5400 | 0 | 21600 | 0 | 890.8 | 890.8 | 890.8
September | 258 | 12 | 6180 | 277.2 | 0.8 | 0.8 | 0.8 | 0.3 | 0.3 | 0.3 | 400 | 750 | 0 | 5400 | 0 | 21600 | 0 | 872.8 | 872.8 | 872.8
September | 258 | 13 | 6181 | 288 | 0.664 | 0.7 | 0.736 | 0.32 | 0.32 | 0.32 | 368 | 800 | 0 | 5400 | 0 | 21600 | 0 | 880 | 880 | 880
September | 258 | 14 | 6182 | 288 | 0.536 | 0.568 | 0.6 | 0.34 | 0.34 | 0.34 | 300 | 850 | 0 | 5400 | 0 | 21600 | 0 | 862 | 862 | 862
September | 258 | 15 | 6183 | 306 | 0.4 | 0.432 | 0.464 | 0.36 | 0.36 | 0.36 | 232 | 900 | 0 | 5400 | 0 | 21600 | 0 | 826 | 826 | 826
September | 258 | 16 | 6184 | 324 | 0.264 | 0.3 | 0.336 | 0.36 | 0.36 | 0.36 | 168 | 900 | 0 | 5400 | 0 | 21600 | 0 | 744 | 744 | 744
September | 258 | 17 | 6185 | 342 | 0.136 | 0.168 | 0.2 | 0.4 | 0.4 | 0.4 | 100 | 1000 | 0 | 5400 | 0 | 21600 | 0 | 758 | 758 | 758
September | 258 | 18 | 6186 | 360 | 0.064 | 0.1 | 0.136 | 0.38 | 0.38 | 0.38 | 68 | 950 | 0 | 5400 | 0 | 21600 | 0 | 658 | 658 | 658
September | 258 | 19 | 6187 | 349.2 | 0 | 0.032 | 0.064 | 0.36 | 0.36 | 0.36 | 32 | 900 | 0 | 5400 | 0 | 21600 | 0 | 582.8 | 582.8 | 582.8
September | 258 | 20 | 6188 | 342 | 0 | 0 | 0 | 0.36 | 0.36 | 0.36 | 0 | 900 | 0 | 5400 | 0 | 21600 | 0 | 558 | 558 | 558
September | 258 | 21 | 6189 | 324 | 0 | 0 | 0 | 0.36 | 0.36 | 0.36 | 0 | 900 | 0 | 5400 | 0 | 21600 | 0 | 576 | 576 | 576
September | 258 | 22 | 6190 | 306 | 0 | 0 | 0 | 0.38 | 0.38 | 0.38 | 0 | 950 | 0 | 5400 | 0 | 21600 | 0 | 644 | 644 | 644
September | 258 | 23 | 6191 | 288 | 0 | 0 | 0 | 0.32 | 0.32 | 0.32 | 0 | 800 | 0 | 5400 | 0 | 21600 | 0 | 512 | 512 | 512
September | 258 | 24 | 6192 | 252 | 0 | 0 | 0 | 0.32 | 0.32 | 0.32 | 0 | 800 | 0 | 5400 | 0 | 21600 | 0 | 548 | 548 | 548
September | 259 | 1 | 6193 | 216 | 0 | 0 | 0 | 0.26893 | 0.26893 | 0.4 | 0 | 1000 | 0 | 5400 | 0 | 21600 | 0 | 784 | 784 | 784
September | 259 | 2 | 6194 | 198 | 0 | 0 | 0 | 0.24204 | 0.24204 | 0.36 | 0 | 900 | 0 | 5400 | 0 | 21600 | 0 | 702 | 702 | 702
September | 259 | 3 | 6195 | 180 | 0 | 0 | 0 | 0.24204 | 0.24204 | 0.36 | 0 | 900 | 0 | 5400 | 0 | 21600 | 0 | 720 | 720 | 720
September | 259 | 4 | 6196 | 216 | 0 | 0 | 0 | 0.26893 | 0.26893 | 0.4 | 0 | 1000 | 0 | 5400 | 0 | 21600 | 0 | 784 | 784 | 784
September | 259 | 5 | 6197 | 234 | 0 | 0.032 | 0.064 | 0.21515 | 0.21515 | 0.32 | 32 | 800 | 0 | 5400 | 0 | 21600 | 0 | 598 | 598 | 598
September | 259 | 6 | 6198 | 252 | 0.064 | 0.1 | 0.136 | 0.21515 | 0.21515 | 0.32 | 68 | 800 | 0 | 5400 | 0 | 21600 | 0 | 616 | 616 | 616
September | 259 | 7 | 6199 | 270 | 0.136 | 0.168 | 0.2 | 0.24204 | 0.24204 | 0.36 | 100 | 900 | 0 | 5400 | 0 | 21600 | 0 | 730 | 730 | 730
September | 259 | 8 | 6200 | 288 | 0.264 | 0.3 | 0.336 | 0.24204 | 0.24204 | 0.36 | 168 | 900 | 0 | 5400 | 0 | 21600 | 0 | 780 | 780 | 780
September | 259 | 9 | 6201 | 288 | 0.4 | 0.432 | 0.464 | 0.21515 | 0.21515 | 0.32 | 232 | 800 | 0 | 5400 | 0 | 21600 | 0 | 744 | 744 | 744
September | 259 | 10 | 6202 | 280.8 | 0.536 | 0.568 | 0.6 | 0.24204 | 0.24204 | 0.36 | 300 | 900 | 0 | 5400 | 0 | 21600 | 0 | 919.2 | 919.2 | 919.2
September | 259 | 11 | 6203 | 277.2 | 0.664 | 0.7 | 0.736 | 0.21515 | 0.21515 | 0.32 | 368 | 800 | 0 | 5400 | 0 | 21600 | 0 | 890.8 | 890.8 | 890.8
September | 259 | 12 | 6204 | 277.2 | 0.8 | 0.8 | 0.8 | 0.2017 | 0.2017 | 0.3 | 400 | 750 | 0 | 5400 | 0 | 21600 | 0 | 872.8 | 872.8 | 872.8
September | 259 | 13 | 6205 | 288 | 0.664 | 0.7 | 0.736 | 0.21515 | 0.21515 | 0.32 | 368 | 800 | 0 | 5400 | 0 | 21600 | 0 | 880 | 880 | 880
September | 259 | 14 | 6206 | 288 | 0.536 | 0.568 | 0.6 | 0.22859 | 0.22859 | 0.34 | 300 | 850 | 0 | 5400 | 0 | 21600 | 0 | 862 | 862 | 862
September | 259 | 15 | 6207 | 306 | 0.4 | 0.432 | 0.464 | 0.24204 | 0.24204 | 0.36 | 232 | 900 | 0 | 5400 | 0 | 21600 | 0 | 826 | 826 | 826
September | 259 | 16 | 6208 | 324 | 0.264 | 0.3 | 0.336 | 0.24204 | 0.24204 | 0.36 | 168 | 900 | 0 | 5400 | 0 | 21600 | 0 | 744 | 744 | 744
September | 259 | 17 | 6209 | 342 | 0.136 | 0.168 | 0.2 | 0.26893 | 0.26893 | 0.4 | 100 | 1000 | 0 | 5400 | 0 | 21600 | 0 | 758 | 758 | 758
September | 259 | 18 | 6210 | 360 | 0.064 | 0.1 | 0.136 | 0.25549 | 0.25549 | 0.38 | 68 | 950 | 0 | 5400 | 0 | 21600 | 0 | 658 | 658 | 658
September | 259 | 19 | 6211 | 349.2 | 0 | 0.032 | 0.064 | 0.24204 | 0.24204 | 0.36 | 32 | 900 | 0 | 5400 | 0 | 21600 | 0 | 582.8 | 582.8 | 582.8
September | 259 | 20 | 6212 | 342 | 0 | 0 | 0 | 0.24204 | 0.24204 | 0.36 | 0 | 900 | 0 | 5400 | 0 | 21600 | 0 | 558 | 558 | 558
September | 259 | 21 | 6213 | 324 | 0 | 0 | 0 | 0.24204 | 0.24204 | 0.36 | 0 | 900 | 0 | 5400 | 0 | 21600 | 0 | 576 | 576 | 576
September | 259 | 22 | 6214 | 306 | 0 | 0 | 0 | 0.25549 | 0.25549 | 0.38 | 0 | 950 | 0 | 5400 | 0 | 21600 | 0 | 644 | 644 | 644
September | 259 | 23 | 6215 | 288 | 0 | 0 | 0 | 0.21515 | 0.21515 | 0.32 | 0 | 800 | 0 | 5400 | 0 | 21600 | 0 | 512 | 512 | 512
September | 259 | 24 | 6216 | 252 | 0 | 0 | 0 | 0.21515 | 0.21515 | 0.32 | 0 | 800 | 0 | 5400 | 0 | 21600 | 0 | 548 | 548 | 548
September | 260 | 1 | 6217 | 216 | 0 | 0 | 0 | 0.19938 | 0.4 | 0.4 | 0 | 1000 | 0 | 5400 | 0 | 21600 | 0 | 784 | 784 | 784
September | 260 | 2 | 6218 | 198 | 0 | 0 | 0 | 0.17944 | 0.36 | 0.36 | 0 | 900 | 0 | 5400 | 0 | 21600 | 0 | 702 | 702 | 702
September | 260 | 3 | 6219 | 180 | 0 | 0 | 0 | 0.17944 | 0.36 | 0.36 | 0 | 900 | 0 | 5400 | 0 | 21600 | 0 | 720 | 720 | 720
September | 260 | 4 | 6220 | 216 | 0 | 0 | 0 | 0.19938 | 0.4 | 0.4 | 0 | 1000 | 0 | 5400 | 0 | 21600 | 0 | 784 | 784 | 784
September | 260 | 5 | 6221 | 234 | 0 | 0.027396 | 0.064 | 0.1595 | 0.32 | 0.32 | 32 | 800 | 0 | 5400 | 0 | 21600 | 0 | 598 | 598 | 598
September | 260 | 6 | 6222 | 252 | 0.054791 | 0.085611 | 0.136 | 0.1595 | 0.32 | 0.32 | 68 | 800 | 0 | 5400 | 0 | 21600 | 0 | 616 | 616 | 616
September | 260 | 7 | 6223 | 270 | 0.11643 | 0.14383 | 0.2 | 0.17944 | 0.36 | 0.36 | 100 | 900 | 0 | 5400 | 0 | 21600 | 0 | 730 | 730 | 730
September | 260 | 8 | 6224 | 288 | 0.22601 | 0.25683 | 0.336 | 0.17944 | 0.36 | 0.36 | 168 | 900 | 0 | 5400 | 0 | 21600 | 0 | 780 | 780 | 780
September | 260 | 9 | 6225 | 288 | 0.34244 | 0.36984 | 0.464 | 0.1595 | 0.32 | 0.32 | 232 | 800 | 0 | 5400 | 0 | 21600 | 0 | 744 | 744 | 744
September | 260 | 10 | 6226 | 280.8 | 0.45888 | 0.48627 | 0.6 | 0.17944 | 0.36 | 0.36 | 300 | 900 | 0 | 5400 | 0 | 21600 | 0 | 919.2 | 919.2 | 919.2
September | 260 | 11 | 6227 | 277.2 | 0.56846 | 0.59928 | 0.736 | 0.1595 | 0.32 | 0.32 | 368 | 800 | 0 | 5400 | 0 | 21600 | 0 | 890.8 | 890.8 | 890.8
September | 260 | 12 | 6228 | 277.2 | 0.68489 | 0.68489 | 0.8 | 0.14953 | 0.3 | 0.3 | 400 | 750 | 0 | 5400 | 0 | 21600 | 0 | 872.8 | 872.8 | 872.8
September | 260 | 13 | 6229 | 288 | 0.56846 | 0.59928 | 0.736 | 0.1595 | 0.32 | 0.32 | 368 | 800 | 0 | 5400 | 0 | 21600 | 0 | 880 | 880 | 880
September | 260 | 14 | 6230 | 288 | 0.45888 | 0.48627 | 0.6 | 0.16947 | 0.34 | 0.34 | 300 | 850 | 0 | 5400 | 0 | 21600 | 0 | 862 | 862 | 862
September | 260 | 15 | 6231 | 306 | 0.34244 | 0.36984 | 0.464 | 0.17944 | 0.36 | 0.36 | 232 | 900 | 0 | 5400 | 0 | 21600 | 0 | 826 | 826 | 826
September | 260 | 16 | 6232 | 324 | 0.22601 | 0.25683 | 0.336 | 0.17944 | 0.36 | 0.36 | 168 | 900 | 0 | 5400 | 0 | 21600 | 0 | 744 | 744 | 744
September | 260 | 17 | 6233 | 342 | 0.11643 | 0.14383 | 0.2 | 0.19938 | 0.4 | 0.4 | 100 | 1000 | 0 | 5400 | 0 | 21600 | 0 | 758 | 758 | 758
September | 260 | 18 | 6234 | 360 | 0.054791 | 0.085611 | 0.136 | 0.18941 | 0.38 | 0.38 | 68 | 950 | 0 | 5400 | 0 | 21600 | 0 | 658 | 658 | 658
September | 260 | 19 | 6235 | 349.2 | 0 | 0.027396 | 0.064 | 0.17944 | 0.36 | 0.36 | 32 | 900 | 0 | 5400 | 0 | 21600 | 0 | 582.8 | 582.8 | 582.8
September | 260 | 20 | 6236 | 342 | 0 | 0 | 0 | 0.17944 | 0.36 | 0.36 | 0 | 900 | 0 | 5400 | 0 | 21600 | 0 | 558 | 558 | 558
September | 260 | 21 | 6237 | 324 | 0 | 0 | 0 | 0.17944 | 0.36 | 0.36 | 0 | 900 | 0 | 5400 | 0 | 21600 | 0 | 576 | 576 | 576
September | 260 | 22 | 6238 | 306 | 0 | 0 | 0 | 0.18941 | 0.38 | 0.38 | 0 | 950 | 0 | 5400 | 0 | 21600 | 0 | 644 | 644 | 644
September | 260 | 23 | 6239 | 288 | 0 | 0 | 0 | 0.1595 | 0.32 | 0.32 | 0 | 800 | 0 | 5400 | 0 | 21600 | 0 | 512 | 512 | 512
September | 260 | 24 | 6240 | 252 | 0 | 0 | 0 | 0.1595 | 0.32 | 0.32 | 0 | 800 | 0 | 5400 | 0 | 21600 | 0 | 548 | 548 | 548
September | 261 | 1 | 6241 | 216 | 0 | 0 | 0 | 0.12553 | 0.4 | 0.4 | 0 | 1000 | 0 | 5400 | 0 | 21600 | 0 | 784 | 784 | 784
September | 261 | 2 | 6242 | 198 | 0 | 0 | 0 | 0.11298 | 0.36 | 0.36 | 0 | 900 | 0 | 5400 | 0 | 21600 | 0 | 702 | 702 | 702
September | 261 | 3 | 6243 | 180 | 0 | 0 | 0 | 0.11298 | 0.36 | 0.36 | 0 | 900 | 0 | 5400 | 0 | 21600 | 0 | 720 | 720 | 720
September | 261 | 4 | 6244 | 216 | 0 | 0 | 0 | 0.12553 | 0.4 | 0.4 | 0 | 1000 | 0 | 5400 | 0 | 21600 | 0 | 784 | 784 | 784
September | 261 | 5 | 6245 | 234 | 0 | 0.032 | 0.064 | 0.10043 | 0.32 | 0.32 | 32 | 800 | 0 | 5400 | 0 | 21600 | 0 | 598 | 598 | 598
September | 261 | 6 | 6246 | 252 | 0.064 | 0.1 | 0.136 | 0.10043 | 0.32 | 0.32 | 68 | 800 | 0 | 5400 | 0 | 21600 | 0 | 616 | 616 | 616
September | 261 | 7 | 6247 | 270 | 0.136 | 0.168 | 0.2 | 0.11298 | 0.36 | 0.36 | 100 | 900 | 0 | 5400 | 0 | 21600 | 0 | 730 | 730 | 730
September | 261 | 8 | 6248 | 288 | 0.264 | 0.3 | 0.336 | 0.11298 | 0.36 | 0.36 | 168 | 900 | 0 | 5400 | 0 | 21600 | 0 | 780 | 780 | 780
September | 261 | 9 | 6249 | 288 | 0.4 | 0.432 | 0.464 | 0.10043 | 0.32 | 0.32 | 232 | 800 | 0 | 5400 | 0 | 21600 | 0 | 744 | 744 | 744
September | 261 | 10 | 6250 | 280.8 | 0.536 | 0.568 | 0.6 | 0.11298 | 0.36 | 0.36 | 300 | 900 | 0 | 5400 | 0 | 21600 | 0 | 919.2 | 919.2 | 919.2
September | 261 | 11 | 6251 | 277.2 | 0.664 | 0.7 | 0.736 | 0.10043 | 0.32 | 0.32 | 368 | 800 | 0 | 5400 | 0 | 21600 | 0 | 890.8 | 890.8 | 890.8
September | 261 | 12 | 6252 | 277.2 | 0.8 | 0.8 | 0.8 | 0.09415 | 0.3 | 0.3 | 400 | 750 | 0 | 5400 | 0 | 21600 | 0 | 872.8 | 872.8 | 872.8
September | 261 | 13 | 6253 | 288 | 0.664 | 0.7 | 0.736 | 0.10043 | 0.32 | 0.32 | 368 | 800 | 0 | 5400 | 0 | 21600 | 0 | 880 | 880 | 880
September | 261 | 14 | 6254 | 288 | 0.536 | 0.568 | 0.6 | 0.1067 | 0.34 | 0.34 | 300 | 850 | 0 | 5400 | 0 | 21600 | 0 | 862 | 862 | 862
September | 261 | 15 | 6255 | 306 | 0.4 | 0.432 | 0.464 | 0.11298 | 0.36 | 0.36 | 232 | 900 | 0 | 5400 | 0 | 21600 | 0 | 826 | 826 | 826
September | 261 | 16 | 6256 | 324 | 0.264 | 0.3 | 0.336 | 0.11298 | 0.36 | 0.36 | 168 | 900 | 0 | 5400 | 0 | 21600 | 0 | 744 | 744 | 744
September | 261 | 17 | 6257 | 342 | 0.136 | 0.168 | 0.2 | 0.12553 | 0.4 | 0.4 | 100 | 1000 | 0 | 5400 | 0 | 21600 | 0 | 758 | 758 | 758
September | 261 | 18 | 6258 | 360 | 0.064 | 0.1 | 0.136 | 0.11926 | 0.38 | 0.38 | 68 | 950 | 0 | 5400 | 0 | 21600 | 0 | 658 | 658 | 658
September | 261 | 19 | 6259 | 349.2 | 0 | 0.032 | 0.064 | 0.11298 | 0.36 | 0.36 | 32 | 900 | 0 | 5400 | 0 | 21600 | 0 | 582.8 | 582.8 | 582.8
September | 261 | 20 | 6260 | 342 | 0 | 0 | 0 | 0.11298 | 0.36 | 0.36 | 0 | 900 | 0 | 5400 | 0 | 21600 | 0 | 558 | 558 | 558
September | 261 | 21 | 6261 | 324 | 0 | 0 | 0 | 0.11298 | 0.36 | 0.36 | 0 | 900 | 0 | 5400 | 0 | 21600 | 0 | 576 | 576 | 576
September | 261 | 22 | 6262 | 306 | 0 | 0 | 0 | 0.11926 | 0.38 | 0.38 | 0 | 950 | 0 | 5400 | 0 | 21600 | 0 | 644 | 644 | 644
September | 261 | 23 | 6263 | 288 | 0 | 0 | 0 | 0.10043 | 0.32 | 0.32 | 0 | 800 | 0 | 5400 | 0 | 21600 | 0 | 512 | 512 | 512
September | 261 | 24 | 6264 | 252 | 0 | 0 | 0 | 0.10043 | 0.32 | 0.32 | 0 | 800 | 0 | 5400 | 0 | 21600 | 0 | 548 | 548 | 548
September | 262 | 1 | 6265 | 216 | 0 | 0 | 0 | 0.31455 | 0.31455 | 0.31455 | 0 | 786.3866 | 0 | 5400 | 0 | 21600 | 0 | 570.3866 | 570.3866 | 570.3866
September | 262 | 2 | 6266 | 198 | 0 | 0 | 0 | 0.2831 | 0.2831 | 0.2831 | 0 | 707.748 | 0 | 5400 | 0 | 21600 | 0 | 509.748 | 509.748 | 509.748
September | 262 | 3 | 6267 | 180 | 0 | 0 | 0 | 0.2831 | 0.2831 | 0.2831 | 0 | 707.748 | 0 | 5400 | 0 | 21600 | 0 | 527.748 | 527.748 | 527.748
September | 262 | 4 | 6268 | 216 | 0 | 0 | 0 | 0.31455 | 0.31455 | 0.31455 | 0 | 786.3866 | 0 | 5400 | 0 | 21600 | 0 | 570.3866 | 570.3866 | 570.3866
September | 262 | 5 | 6269 | 234 | 0 | 0.032 | 0.064 | 0.25164 | 0.25164 | 0.25164 | 32 | 629.1093 | 0 | 5400 | 0 | 21600 | 0 | 427.1093 | 427.1093 | 427.1093
September | 262 | 6 | 6270 | 252 | 0.064 | 0.1 | 0.136 | 0.25164 | 0.25164 | 0.25164 | 68 | 629.1093 | 0 | 5400 | 0 | 21600 | 0 | 445.1093 | 445.1093 | 445.1093
September | 262 | 7 | 6271 | 270 | 0.136 | 0.168 | 0.2 | 0.2831 | 0.2831 | 0.2831 | 100 | 707.748 | 0 | 5400 | 0 | 21600 | 0 | 537.748 | 537.748 | 537.748
September | 262 | 8 | 6272 | 288 | 0.264 | 0.3 | 0.336 | 0.2831 | 0.2831 | 0.2831 | 168 | 707.748 | 0 | 5400 | 0 | 21600 | 0 | 587.748 | 587.748 | 587.748
September | 262 | 9 | 6273 | 288 | 0.4 | 0.432 | 0.464 | 0.25164 | 0.25164 | 0.25164 | 232 | 629.1093 | 0 | 5400 | 0 | 21600 | 0 | 573.1093 | 573.1093 | 573.1093
September | 262 | 10 | 6274 | 280.8 | 0.536 | 0.568 | 0.6 | 0.2831 | 0.2831 | 0.2831 | 300 | 707.748 | 0 | 5400 | 0 | 21600 | 0 | 726.948 | 726.948 | 726.948
September | 262 | 11 | 6275 | 277.2 | 0.664 | 0.7 | 0.736 | 0.25164 | 0.25164 | 0.25164 | 368 | 629.1093 | 0 | 5400 | 0 | 21600 | 0 | 719.9093 | 719.9093 | 719.9093
September | 262 | 12 | 6276 | 277.2 | 0.8 | 0.8 | 0.8 | 0.23592 | 0.23592 | 0.23592 | 400 | 589.79 | 0 | 5400 | 0 | 21600 | 0 | 712.59 | 712.59 | 712.59
September | 262 | 13 | 6277 | 288 | 0.664 | 0.7 | 0.736 | 0.25164 | 0.25164 | 0.25164 | 368 | 629.1093 | 0 | 5400 | 0 | 21600 | 0 | 709.1093 | 709.1093 | 709.1093
September | 262 | 14 | 6278 | 288 | 0.536 | 0.568 | 0.6 | 0.26737 | 0.26737 | 0.26737 | 300 | 668.4286 | 0 | 5400 | 0 | 21600 | 0 | 680.4286 | 680.4286 | 680.4286
September | 262 | 15 | 6279 | 306 | 0.4 | 0.432 | 0.464 | 0.2831 | 0.2831 | 0.2831 | 232 | 707.748 | 0 | 5400 | 0 | 21600 | 0 | 633.748 | 633.748 | 633.748
September | 262 | 16 | 6280 | 324 | 0.264 | 0.3 | 0.336 | 0.2831 | 0.2831 | 0.2831 | 168 | 707.748 | 0 | 5400 | 0 | 21600 | 0 | 551.748 | 551.748 | 551.748
September | 262 | 17 | 6281 | 342 | 0.136 | 0.168 | 0.2 | 0.31455 | 0.31455 | 0.31455 | 100 | 786.3866 | 0 | 5400 | 0 | 21600 | 0 | 544.3866 | 544.3866 | 544.3866
September | 262 | 18 | 6282 | 360 | 0.064 | 0.1 | 0.136 | 0.29883 | 0.29883 | 0.29883 | 68 | 747.0673 | 0 | 5400 | 0 | 21600 | 0 | 455.0673 | 455.0673 | 455.0673
September | 262 | 19 | 6283 | 349.2 | 0 | 0.032 | 0.064 | 0.2831 | 0.2831 | 0.2831 | 32 | 707.748 | 0 | 5400 | 0 | 21600 | 0 | 390.548 | 390.548 | 390.548
September | 262 | 20 | 6284 | 342 | 0 | 0 | 0 | 0.2831 | 0.2831 | 0.2831 | 0 | 707.748 | 0 | 5400 | 0 | 21600 | 0 | 365.748 | 365.748 | 365.748
September | 262 | 21 | 6285 | 324 | 0 | 0 | 0 | 0.2831 | 0.2831 | 0.2831 | 0 | 707.748 | 0 | 5400 | 0 | 21600 | 0 | 383.748 | 383.748 | 383.748
September | 262 | 22 | 6286 | 306 | 0 | 0 | 0 | 0.29883 | 0.29883 | 0.29883 | 0 | 747.0673 | 0 | 5400 | 0 | 21600 | 0 | 441.0673 | 441.0673 | 441.0673
September | 262 | 23 | 6287 | 288 | 0 | 0 | 0 | 0.25164 | 0.25164 | 0.25164 | 0 | 629.1093 | 0 | 5400 | 0 | 21600 | 0 | 341.1093 | 341.1093 | 341.1093
September | 262 | 24 | 6288 | 252 | 0 | 0 | 0 | 0.25164 | 0.25164 | 0.25164 | 0 | 629.1093 | 0 | 5400 | 0 | 21600 | 0 | 377.1093 | 377.1093 | 377.1093
September | 263 | 1 | 6289 | 216 | 0 | 0 | 0 | 0.19915 | 0.4 | 0.4 | 0 | 1000 | 0 | 5400 | 0 | 21600 | 0 | 784 | 784 | 784
September | 263 | 2 | 6290 | 198 | 0 | 0 | 0 | 0.17923 | 0.36 | 0.36 | 0 | 900 | 0 | 5400 | 0 | 21600 | 0 | 702 | 702 | 702
September | 263 | 3 | 6291 | 180 | 0 | 0 | 0 | 0.17923 | 0.36 | 0.36 | 0 | 900 | 0 | 5400 | 0 | 21600 | 0 | 720 | 720 | 720
September | 263 | 4 | 6292 | 216 | 0 | 0 | 0 | 0.19915 | 0.4 | 0.4 | 0 | 1000 | 0 | 5400 | 0 | 21600 | 0 | 784 | 784 | 784
September | 263 | 5 | 6293 | 234 | 0 | 0.032 | 0.064 | 0.15932 | 0.32 | 0.32 | 32 | 800 | 0 | 5400 | 0 | 21600 | 0 | 598 | 598 | 598
September | 263 | 6 | 6294 | 252 | 0.064 | 0.1 | 0.136 | 0.15932 | 0.32 | 0.32 | 68 | 800 | 0 | 5400 | 0 | 21600 | 0 | 616 | 616 | 616
September | 263 | 7 | 6295 | 270 | 0.136 | 0.168 | 0.2 | 0.17923 | 0.36 | 0.36 | 100 | 900 | 0 | 5400 | 0 | 21600 | 0 | 730 | 730 | 730
September | 263 | 8 | 6296 | 288 | 0.264 | 0.3 | 0.336 | 0.17923 | 0.36 | 0.36 | 168 | 900 | 0 | 5400 | 0 | 21600 | 0 | 780 | 780 | 780
September | 263 | 9 | 6297 | 288 | 0.4 | 0.432 | 0.464 | 0.15932 | 0.32 | 0.32 | 232 | 800 | 0 | 5400 | 0 | 21600 | 0 | 744 | 744 | 744
September | 263 | 10 | 6298 | 280.8 | 0.536 | 0.568 | 0.6 | 0.17923 | 0.36 | 0.36 | 300 | 900 | 0 | 5400 | 0 | 21600 | 0 | 919.2 | 919.2 | 919.2
September | 263 | 11 | 6299 | 277.2 | 0.664 | 0.7 | 0.736 | 0.15932 | 0.32 | 0.32 | 368 | 800 | 0 | 5400 | 0 | 21600 | 0 | 890.8 | 890.8 | 890.8
September | 263 | 12 | 6300 | 277.2 | 0.8 | 0.8 | 0.8 | 0.14936 | 0.3 | 0.3 | 400 | 750 | 0 | 5400 | 0 | 21600 | 0 | 872.8 | 872.8 | 872.8
September | 263 | 13 | 6301 | 288 | 0.664 | 0.7 | 0.736 | 0.15932 | 0.32 | 0.32 | 368 | 800 | 0 | 5400 | 0 | 21600 | 0 | 880 | 880 | 880
September | 263 | 14 | 6302 | 288 | 0.536 | 0.568 | 0.6 | 0.16928 | 0.34 | 0.34 | 300 | 850 | 0 | 5400 | 0 | 21600 | 0 | 862 | 862 | 862
September | 263 | 15 | 6303 | 306 | 0.4 | 0.432 | 0.464 | 0.17923 | 0.36 | 0.36 | 232 | 900 | 0 | 5400 | 0 | 21600 | 0 | 826 | 826 | 826
September | 263 | 16 | 6304 | 324 | 0.264 | 0.3 | 0.336 | 0.17923 | 0.36 | 0.36 | 168 | 900 | 0 | 5400 | 0 | 21600 | 0 | 744 | 744 | 744
September | 263 | 17 | 6305 | 342 | 0.136 | 0.168 | 0.2 | 0.19915 | 0.4 | 0.4 | 100 | 1000 | 0 | 5400 | 0 | 21600 | 0 | 758 | 758 | 758
September | 263 | 18 | 6306 | 360 | 0.064 | 0.1 | 0.136 | 0.18919 | 0.38 | 0.38 | 68 | 950 | 0 | 5400 | 0 | 21600 | 0 | 658 | 658 | 658
September | 263 | 19 | 6307 | 349.2 | 0 | 0.032 | 0.064 | 0.17923 | 0.36 | 0.36 | 32 | 900 | 0 | 5400 | 0 | 21600 | 0 | 582.8 | 582.8 | 582.8
September | 263 | 20 | 6308 | 342 | 0 | 0 | 0 | 0.17923 | 0.36 | 0.36 | 0 | 900 | 0 | 5400 | 0 | 21600 | 0 | 558 | 558 | 558
September | 263 | 21 | 6309 | 324 | 0 | 0 | 0 | 0.17923 | 0.36 | 0.36 | 0 | 900 | 0 | 5400 | 0 | 21600 | 0 | 576 | 576 | 576
September | 263 | 22 | 6310 | 306 | 0 | 0 | 0 | 0.18919 | 0.38 | 0.38 | 0 | 950 | 0 | 5400 | 0 | 21600 | 0 | 644 | 644 | 644
September | 263 | 23 | 6311 | 288 | 0 | 0 | 0 | 0.15932 | 0.32 | 0.32 | 0 | 800 | 0 | 5400 | 0 | 21600 | 0 | 512 | 512 | 512
September | 263 | 24 | 6312 | 252 | 0 | 0 | 0 | 0.15932 | 0.32 | 0.32 | 0 | 800 | 0 | 5400 | 0 | 21600 | 0 | 548 | 548 | 548
September | 264 | 1 | 6313 | 216 | 0 | 0 | 0 | 0.23805 | 0.23805 | 0.4 | 0 | 1000 | 0 | 5400 | 0 | 21600 | 0 | 784 | 784 | 784
September | 264 | 2 | 6314 | 198 | 0 | 0 | 0 | 0.21425 | 0.21425 | 0.36 | 0 | 900 | 0 | 5400 | 0 | 21600 | 0 | 702 | 702 | 702
September | 264 | 3 | 6315 | 180 | 0 | 0 | 0 | 0.21425 | 0.21425 | 0.36 | 0 | 900 | 0 | 5400 | 0 | 21600 | 0 | 720 | 720 | 720
September | 264 | 4 | 6316 | 216 | 0 | 0 | 0 | 0.23805 | 0.23805 | 0.4 | 0 | 1000 | 0 | 5400 | 0 | 21600 | 0 | 784 | 784 | 784
September | 264 | 5 | 6317 | 234 | 0 | 0.02619 | 0.064 | 0.19044 | 0.19044 | 0.32 | 32 | 800 | 0 | 5400 | 0 | 21600 | 0 | 598 | 598 | 598
September | 264 | 6 | 6318 | 252 | 0.05238 | 0.081843 | 0.136 | 0.19044 | 0.19044 | 0.32 | 68 | 800 | 0 | 5400 | 0 | 21600 | 0 | 616 | 616 | 616
September | 264 | 7 | 6319 | 270 | 0.11131 | 0.1375 | 0.2 | 0.21425 | 0.21425 | 0.36 | 100 | 900 | 0 | 5400 | 0 | 21600 | 0 | 730 | 730 | 730
September | 264 | 8 | 6320 | 288 | 0.21607 | 0.24553 | 0.336 | 0.21425 | 0.21425 | 0.36 | 168 | 900 | 0 | 5400 | 0 | 21600 | 0 | 780 | 780 | 780
September | 264 | 9 | 6321 | 288 | 0.32737 | 0.35356 | 0.464 | 0.19044 | 0.19044 | 0.32 | 232 | 800 | 0 | 5400 | 0 | 21600 | 0 | 744 | 744 | 744
September | 264 | 10 | 6322 | 280.8 | 0.43868 | 0.46487 | 0.6 | 0.21425 | 0.21425 | 0.36 | 300 | 900 | 0 | 5400 | 0 | 21600 | 0 | 919.2 | 919.2 | 919.2
September | 264 | 11 | 6323 | 277.2 | 0.54344 | 0.5729 | 0.736 | 0.19044 | 0.19044 | 0.32 | 368 | 800 | 0 | 5400 | 0 | 21600 | 0 | 890.8 | 890.8 | 890.8
September | 264 | 12 | 6324 | 277.2 | 0.65475 | 0.65475 | 0.8 | 0.17854 | 0.17854 | 0.3 | 400 | 750 | 0 | 5400 | 0 | 21600 | 0 | 872.8 | 872.8 | 872.8
September | 264 | 13 | 6325 | 288 | 0.54344 | 0.5729 | 0.736 | 0.19044 | 0.19044 | 0.32 | 368 | 800 | 0 | 5400 | 0 | 21600 | 0 | 880 | 880 | 880
September | 264 | 14 | 6326 | 288 | 0.43868 | 0.46487 | 0.6 | 0.20234 | 0.20234 | 0.34 | 300 | 850 | 0 | 5400 | 0 | 21600 | 0 | 862 | 862 | 862
September | 264 | 15 | 6327 | 306 | 0.32737 | 0.35356 | 0.464 | 0.21425 | 0.21425 | 0.36 | 232 | 900 | 0 | 5400 | 0 | 21600 | 0 | 826 | 826 | 826
September | 264 | 16 | 6328 | 324 | 0.21607 | 0.24553 | 0.336 | 0.21425 | 0.21425 | 0.36 | 168 | 900 | 0 | 5400 | 0 | 21600 | 0 | 744 | 744 | 744
September | 264 | 17 | 6329 | 342 | 0.11131 | 0.1375 | 0.2 | 0.23805 | 0.23805 | 0.4 | 100 | 1000 | 0 | 5400 | 0 | 21600 | 0 | 758 | 758 | 758
September | 264 | 18 | 6330 | 360 | 0.05238 | 0.081843 | 0.136 | 0.22615 | 0.22615 | 0.38 | 68 | 950 | 0 | 5400 | 0 | 21600 | 0 | 658 | 658 | 658
September | 264 | 19 | 6331 | 349.2 | 0 | 0.02619 | 0.064 | 0.21425 | 0.21425 | 0.36 | 32 | 900 | 0 | 5400 | 0 | 21600 | 0 | 582.8 | 582.8 | 582.8
September | 264 | 20 | 6332 | 342 | 0 | 0 | 0 | 0.21425 | 0.21425 | 0.36 | 0 | 900 | 0 | 5400 | 0 | 21600 | 0 | 558 | 558 | 558
September | 264 | 21 | 6333 | 324 | 0 | 0 | 0 | 0.21425 | 0.21425 | 0.36 | 0 | 900 | 0 | 5400 | 0 | 21600 | 0 | 576 | 576 | 576
September | 264 | 22 | 6334 | 306 | 0 | 0 | 0 | 0.22615 | 0.22615 | 0.38 | 0 | 950 | 0 | 5400 | 0 | 21600 | 0 | 644 | 644 | 644
September | 264 | 23 | 6335 | 288 | 0 | 0 | 0 | 0.19044 | 0.19044 | 0.32 | 0 | 800 | 0 | 5400 | 0 | 21600 | 0 | 512 | 512 | 512
September | 264 | 24 | 6336 | 252 | 0 | 0 | 0 | 0.19044 | 0.19044 | 0.32 | 0 | 800 | 0 | 5400 | 0 | 21600 | 0 | 548 | 548 | 548
September | 265 | 1 | 6337 | 216 | 0 | 0 | 0 | 0.13235 | 0.4 | 0.4 | 0 | 1000 | 0 | 5400 | 0 | 21600 | 0 | 784 | 784 | 784
September | 265 | 2 | 6338 | 198 | 0 | 0 | 0 | 0.11911 | 0.36 | 0.36 | 0 | 900 | 0 | 5400 | 0 | 21600 | 0 | 702 | 702 | 702
September | 265 | 3 | 6339 | 180 | 0 | 0 | 0 | 0.11911 | 0.36 | 0.36 | 0 | 900 | 0 | 5400 | 0 | 21600 | 0 | 720 | 720 | 720
September | 265 | 4 | 6340 | 216 | 0 | 0 | 0 | 0.13235 | 0.4 | 0.4 | 0 | 1000 | 0 | 5400 | 0 | 21600 | 0 | 784 | 784 | 784
September | 265 | 5 | 6341 | 234 | 0 | 0.032 | 0.064 | 0.10588 | 0.32 | 0.32 | 32 | 800 | 0 | 5400 | 0 | 21600 | 0 | 598 | 598 | 598
September | 265 | 6 | 6342 | 252 | 0.064 | 0.1 | 0.136 | 0.10588 | 0.32 | 0.32 | 68 | 800 | 0 | 5400 | 0 | 21600 | 0 | 616 | 616 | 616
September | 265 | 7 | 6343 | 270 | 0.136 | 0.168 | 0.2 | 0.11911 | 0.36 | 0.36 | 100 | 900 | 0 | 5400 | 0 | 21600 | 0 | 730 | 730 | 730
September | 265 | 8 | 6344 | 288 | 0.264 | 0.3 | 0.336 | 0.11911 | 0.36 | 0.36 | 168 | 900 | 0 | 5400 | 0 | 21600 | 0 | 780 | 780 | 780
September | 265 | 9 | 6345 | 288 | 0.4 | 0.432 | 0.464 | 0.10588 | 0.32 | 0.32 | 232 | 800 | 0 | 5400 | 0 | 21600 | 0 | 744 | 744 | 744
September | 265 | 10 | 6346 | 280.8 | 0.536 | 0.568 | 0.6 | 0.11911 | 0.36 | 0.36 | 300 | 900 | 0 | 5400 | 0 | 21600 | 0 | 919.2 | 919.2 | 919.2
September | 265 | 11 | 6347 | 277.2 | 0.664 | 0.7 | 0.736 | 0.10588 | 0.32 | 0.32 | 368 | 800 | 0 | 5400 | 0 | 21600 | 0 | 890.8 | 890.8 | 890.8
September | 265 | 12 | 6348 | 277.2 | 0.8 | 0.8 | 0.8 | 0.099262 | 0.3 | 0.3 | 400 | 750 | 0 | 5400 | 0 | 21600 | 0 | 872.8 | 872.8 | 872.8
September | 265 | 13 | 6349 | 288 | 0.664 | 0.7 | 0.736 | 0.10588 | 0.32 | 0.32 | 368 | 800 | 0 | 5400 | 0 | 21600 | 0 | 880 | 880 | 880
September | 265 | 14 | 6350 | 288 | 0.536 | 0.568 | 0.6 | 0.1125 | 0.34 | 0.34 | 300 | 850 | 0 | 5400 | 0 | 21600 | 0 | 862 | 862 | 862
September | 265 | 15 | 6351 | 306 | 0.4 | 0.432 | 0.464 | 0.11911 | 0.36 | 0.36 | 232 | 900 | 0 | 5400 | 0 | 21600 | 0 | 826 | 826 | 826
September | 265 | 16 | 6352 | 324 | 0.264 | 0.3 | 0.336 | 0.11911 | 0.36 | 0.36 | 168 | 900 | 0 | 5400 | 0 | 21600 | 0 | 744 | 744 | 744
September | 265 | 17 | 6353 | 342 | 0.136 | 0.168 | 0.2 | 0.13235 | 0.4 | 0.4 | 100 | 1000 | 0 | 5400 | 0 | 21600 | 0 | 758 | 758 | 758
September | 265 | 18 | 6354 | 360 | 0.064 | 0.1 | 0.136 | 0.12573 | 0.38 | 0.38 | 68 | 950 | 0 | 5400 | 0 | 21600 | 0 | 658 | 658 | 658
September | 265 | 19 | 6355 | 349.2 | 0 | 0.032 | 0.064 | 0.11911 | 0.36 | 0.36 | 32 | 900 | 0 | 5400 | 0 | 21600 | 0 | 582.8 | 582.8 | 582.8
September | 265 | 20 | 6356 | 342 | 0 | 0 | 0 | 0.11911 | 0.36 | 0.36 | 0 | 900 | 0 | 5400 | 0 | 21600 | 0 | 558 | 558 | 558
September | 265 | 21 | 6357 | 324 | 0 | 0 | 0 | 0.11911 | 0.36 | 0.36 | 0 | 900 | 0 | 5400 | 0 | 21600 | 0 | 576 | 576 | 576
September | 265 | 22 | 6358 | 306 | 0 | 0 | 0 | 0.12573 | 0.38 | 0.38 | 0 | 950 | 0 | 5400 | 0 | 21600 | 0 | 644 | 644 | 644
September | 265 | 23 | 6359 | 288 | 0 | 0 | 0 | 0.10588 | 0.32 | 0.32 | 0 | 800 | 0 | 5400 | 0 | 21600 | 0 | 512 | 512 | 512
September | 265 | 24 | 6360 | 252 | 0 | 0 | 0 | 0.10588 | 0.32 | 0.32 | 0 | 800 | 0 | 5400 | 0 | 21600 | 0 | 548 | 548 | 548
September | 266 | 1 | 6361 | 216 | 0 | 0 | 0 | 0.3176 | 0.3176 | 0.3176 | 0 | 794.0062 | 0 | 5400 | 0 | 21600 | 0 | 578.0062 | 578.0062 | 578.0062
September | 266 | 2 | 6362 | 198 | 0 | 0 | 0 | 0.28584 | 0.28584 | 0.28584 | 0 | 714.6056 | 0 | 5400 | 0 | 21600 | 0 | 516.6056 | 516.6056 | 516.6056
September | 266 | 3 | 6363 | 180 | 0 | 0 | 0 | 0.28584 | 0.28584 | 0.28584 | 0 | 714.6056 | 0 | 5400 | 0 | 21600 | 0 | 534.6056 | 534.6056 | 534.6056
September | 266 | 4 | 6364 | 216 | 0 | 0 | 0 | 0.3176 | 0.3176 | 0.3176 | 0 | 794.0062 | 0 | 5400 | 0 | 21600 | 0 | 578.0062 | 578.0062 | 578.0062
September | 266 | 5 | 6365 | 234 | 0 | 0.032 | 0.064 | 0.25408 | 0.25408 | 0.25408 | 32 | 635.205 | 0 | 5400 | 0 | 21600 | 0 | 433.205 | 433.205 | 433.205
September | 266 | 6 | 6366 | 252 | 0.064 | 0.1 | 0.136 | 0.25408 | 0.25408 | 0.25408 | 68 | 635.205 | 0 | 5400 | 0 | 21600 | 0 | 451.205 | 451.205 | 451.205
September | 266 | 7 | 6367 | 270 | 0.136 | 0.168 | 0.2 | 0.28584 | 0.28584 | 0.28584 | 100 | 714.6056 | 0 | 5400 | 0 | 21600 | 0 | 544.6056 | 544.6056 | 544.6056
September | 266 | 8 | 6368 | 288 | 0.264 | 0.3 | 0.336 | 0.28584 | 0.28584 | 0.28584 | 168 | 714.6056 | 0 | 5400 | 0 | 21600 | 0 | 594.6056 | 594.6056 | 594.6056
September | 266 | 9 | 6369 | 288 | 0.4 | 0.432 | 0.464 | 0.25408 | 0.25408 | 0.25408 | 232 | 635.205 | 0 | 5400 | 0 | 21600 | 0 | 579.205 | 579.205 | 579.205
September | 266 | 10 | 6370 | 280.8 | 0.536 | 0.568 | 0.6 | 0.28584 | 0.28584 | 0.28584 | 300 | 714.6056 | 0 | 5400 | 0 | 21600 | 0 | 733.8056 | 733.8056 | 733.8056
September | 266 | 11 | 6371 | 277.2 | 0.664 | 0.7 | 0.736 | 0.25408 | 0.25408 | 0.25408 | 368 | 635.205 | 0 | 5400 | 0 | 21600 | 0 | 726.005 | 726.005 | 726.005
September | 266 | 12 | 6372 | 277.2 | 0.8 | 0.8 | 0.8 | 0.2382 | 0.2382 | 0.2382 | 400 | 595.5047 | 0 | 5400 | 0 | 21600 | 0 | 718.3047 | 718.3047 | 718.3047
September | 266 | 13 | 6373 | 288 | 0.664 | 0.7 | 0.736 | 0.25408 | 0.25408 | 0.25408 | 368 | 635.205 | 0 | 5400 | 0 | 21600 | 0 | 715.205 | 715.205 | 715.205
September | 266 | 14 | 6374 | 288 | 0.536 | 0.568 | 0.6 | 0.26996 | 0.26996 | 0.26996 | 300 | 674.9053 | 0 | 5400 | 0 | 21600 | 0 | 686.9053 | 686.9053 | 686.9053
September | 266 | 15 | 6375 | 306 | 0.4 | 0.432 | 0.464 | 0.28584 | 0.28584 | 0.28584 | 232 | 714.6056 | 0 | 5400 | 0 | 21600 | 0 | 640.6056 | 640.6056 | 640.6056
September | 266 | 16 | 6376 | 324 | 0.264 | 0.3 | 0.336 | 0.28584 | 0.28584 | 0.28584 | 168 | 714.6056 | 0 | 5400 | 0 | 21600 | 0 | 558.6056 | 558.6056 | 558.6056
September | 266 | 17 | 6377 | 342 | 0.136 | 0.168 | 0.2 | 0.3176 | 0.3176 | 0.3176 | 100 | 794.0062 | 0 | 5400 | 0 | 21600 | 0 | 552.0062 | 552.0062 | 552.0062
September | 266 | 18 | 6378 | 360 | 0.064 | 0.1 | 0.136 | 0.30172 | 0.30172 | 0.30172 | 68 | 754.3059 | 0 | 5400 | 0 | 21600 | 0 | 462.3059 | 462.3059 | 462.3059
September | 266 | 19 | 6379 | 349.2 | 0 | 0.032 | 0.064 | 0.28584 | 0.28584 | 0.28584 | 32 | 714.6056 | 0 | 5400 | 0 | 21600 | 0 | 397.4056 | 397.4056 | 397.4056
September | 266 | 20 | 6380 | 342 | 0 | 0 | 0 | 0.28584 | 0.28584 | 0.28584 | 0 | 714.6056 | 0 | 5400 | 0 | 21600 | 0 | 372.6056 | 372.6056 | 372.6056
September | 266 | 21 | 6381 | 324 | 0 | 0 | 0 | 0.28584 | 0.28584 | 0.28584 | 0 | 714.6056 | 0 | 5400 | 0 | 21600 | 0 | 390.6056 | 390.6056 | 390.6056
September | 266 | 22 | 6382 | 306 | 0 | 0 | 0 | 0.30172 | 0.30172 | 0.30172 | 0 | 754.3059 | 0 | 5400 | 0 | 21600 | 0 | 448.3059 | 448.3059 | 448.3059
September | 266 | 23 | 6383 | 288 | 0 | 0 | 0 | 0.25408 | 0.25408 | 0.25408 | 0 | 635.205 | 0 | 5400 | 0 | 21600 | 0 | 347.205 | 347.205 | 347.205
September | 266 | 24 | 6384 | 252 | 0 | 0 | 0 | 0.25408 | 0.25408 | 0.25408 | 0 | 635.205 | 0 | 5400 | 0 | 21600 | 0 | 383.205 | 383.205 | 383.205
September | 267 | 1 | 6385 | 216 | 0 | 0 | 0 | 0.18504 | 0.4 | 0.4 | 0 | 1000 | 0 | 5400 | 0 | 21600 | 0 | 784 | 784 | 784
September | 267 | 2 | 6386 | 198 | 0 | 0 | 0 | 0.16654 | 0.36 | 0.36 | 0 | 900 | 0 | 5400 | 0 | 21600 | 0 | 702 | 702 | 702
September | 267 | 3 | 6387 | 180 | 0 | 0 | 0 | 0.16654 | 0.36 | 0.36 | 0 | 900 | 0 | 5400 | 0 | 21600 | 0 | 720 | 720 | 720
September | 267 | 4 | 6388 | 216 | 0 | 0 | 0 | 0.18504 | 0.4 | 0.4 | 0 | 1000 | 0 | 5400 | 0 | 21600 | 0 | 784 | 784 | 784
September | 267 | 5 | 6389 | 234 | 0 | 0.032 | 0.064 | 0.14803 | 0.32 | 0.32 | 32 | 800 | 0 | 5400 | 0 | 21600 | 0 | 598 | 598 | 598
September | 267 | 6 | 6390 | 252 | 0.064 | 0.1 | 0.136 | 0.14803 | 0.32 | 0.32 | 68 | 800 | 0 | 5400 | 0 | 21600 | 0 | 616 | 616 | 616
September | 267 | 7 | 6391 | 270 | 0.136 | 0.168 | 0.2 | 0.16654 | 0.36 | 0.36 | 100 | 900 | 0 | 5400 | 0 | 21600 | 0 | 730 | 730 | 730
September | 267 | 8 | 6392 | 288 | 0.264 | 0.3 | 0.336 | 0.16654 | 0.36 | 0.36 | 168 | 900 | 0 | 5400 | 0 | 21600 | 0 | 780 | 780 | 780
September | 267 | 9 | 6393 | 288 | 0.4 | 0.432 | 0.464 | 0.14803 | 0.32 | 0.32 | 232 | 800 | 0 | 5400 | 0 | 21600 | 0 | 744 | 744 | 744
September | 267 | 10 | 6394 | 280.8 | 0.536 | 0.568 | 0.6 | 0.16654 | 0.36 | 0.36 | 300 | 900 | 0 | 5400 | 0 | 21600 | 0 | 919.2 | 919.2 | 919.2
September | 267 | 11 | 6395 | 277.2 | 0.664 | 0.7 | 0.736 | 0.14803 | 0.32 | 0.32 | 368 | 800 | 0 | 5400 | 0 | 21600 | 0 | 890.8 | 890.8 | 890.8
September | 267 | 12 | 6396 | 277.2 | 0.8 | 0.8 | 0.8 | 0.13878 | 0.3 | 0.3 | 400 | 750 | 0 | 5400 | 0 | 21600 | 0 | 872.8 | 872.8 | 872.8
September | 267 | 13 | 6397 | 288 | 0.664 | 0.7 | 0.736 | 0.14803 | 0.32 | 0.32 | 368 | 800 | 0 | 5400 | 0 | 21600 | 0 | 880 | 880 | 880
September | 267 | 14 | 6398 | 288 | 0.536 | 0.568 | 0.6 | 0.15729 | 0.34 | 0.34 | 300 | 850 | 0 | 5400 | 0 | 21600 | 0 | 862 | 862 | 862
September | 267 | 15 | 6399 | 306 | 0.4 | 0.432 | 0.464 | 0.16654 | 0.36 | 0.36 | 232 | 900 | 0 | 5400 | 0 | 21600 | 0 | 826 | 826 | 826
September | 267 | 16 | 6400 | 324 | 0.264 | 0.3 | 0.336 | 0.16654 | 0.36 | 0.36 | 168 | 900 | 0 | 5400 | 0 | 21600 | 0 | 744 | 744 | 744
September | 267 | 17 | 6401 | 342 | 0.136 | 0.168 | 0.2 | 0.18504 | 0.4 | 0.4 | 100 | 1000 | 0 | 5400 | 0 | 21600 | 0 | 758 | 758 | 758
September | 267 | 18 | 6402 | 360 | 0.064 | 0.1 | 0.136 | 0.17579 | 0.38 | 0.38 | 68 | 950 | 0 | 5400 | 0 | 21600 | 0 | 658 | 658 | 658
September | 267 | 19 | 6403 | 349.2 | 0 | 0.032 | 0.064 | 0.16654 | 0.36 | 0.36 | 32 | 900 | 0 | 5400 | 0 | 21600 | 0 | 582.8 | 582.8 | 582.8
September | 267 | 20 | 6404 | 342 | 0 | 0 | 0 | 0.16654 | 0.36 | 0.36 | 0 | 900 | 0 | 5400 | 0 | 21600 | 0 | 558 | 558 | 558
September | 267 | 21 | 6405 | 324 | 0 | 0 | 0 | 0.16654 | 0.36 | 0.36 | 0 | 900 | 0 | 5400 | 0 | 21600 | 0 | 576 | 576 | 576
September | 267 | 22 | 6406 | 306 | 0 | 0 | 0 | 0.17579 | 0.38 | 0.38 | 0 | 950 | 0 | 5400 | 0 | 21600 | 0 | 644 | 644 | 644
September | 267 | 23 | 6407 | 288 | 0 | 0 | 0 | 0.14803 | 0.32 | 0.32 | 0 | 800 | 0 | 5400 | 0 | 21600 | 0 | 512 | 512 | 512
September | 267 | 24 | 6408 | 252 | 0 | 0 | 0 | 0.14803 | 0.32 | 0.32 | 0 | 800 | 0 | 5400 | 0 | 21600 | 0 | 548 | 548 | 548
September | 268 | 1 | 6409 | 216 | 0 | 0 | 0 | 0.27183 | 0.27183 | 0.4 | 0 | 1000 | 0 | 5400 | 0 | 21600 | 0 | 784 | 784 | 784
September | 268 | 2 | 6410 | 198 | 0 | 0 | 0 | 0.24465 | 0.24465 | 0.36 | 0 | 900 | 0 | 5400 | 0 | 21600 | 0 | 702 | 702 | 702
September | 268 | 3 | 6411 | 180 | 0 | 0 | 0 | 0.24465 | 0.24465 | 0.36 | 0 | 900 | 0 | 5400 | 0 | 21600 | 0 | 720 | 720 | 720
September | 268 | 4 | 6412 | 216 | 0 | 0 | 0 | 0.27183 | 0.27183 | 0.4 | 0 | 1000 | 0 | 5400 | 0 | 21600 | 0 | 784 | 784 | 784
September | 268 | 5 | 6413 | 234 | 0 | 0.032 | 0.064 | 0.21746 | 0.21746 | 0.32 | 32 | 800 | 0 | 5400 | 0 | 21600 | 0 | 598 | 598 | 598
September | 268 | 6 | 6414 | 252 | 0.064 | 0.1 | 0.136 | 0.21746 | 0.21746 | 0.32 | 68 | 800 | 0 | 5400 | 0 | 21600 | 0 | 616 | 616 | 616
September | 268 | 7 | 6415 | 270 | 0.136 | 0.168 | 0.2 | 0.24465 | 0.24465 | 0.36 | 100 | 900 | 0 | 5400 | 0 | 21600 | 0 | 730 | 730 | 730
September | 268 | 8 | 6416 | 288 | 0.264 | 0.3 | 0.336 | 0.24465 | 0.24465 | 0.36 | 168 | 900 | 0 | 5400 | 0 | 21600 | 0 | 780 | 780 | 780
September | 268 | 9 | 6417 | 288 | 0.4 | 0.432 | 0.464 | 0.21746 | 0.21746 | 0.32 | 232 | 800 | 0 | 5400 | 0 | 21600 | 0 | 744 | 744 | 744
September | 268 | 10 | 6418 | 280.8 | 0.536 | 0.568 | 0.6 | 0.24465 | 0.24465 | 0.36 | 300 | 900 | 0 | 5400 | 0 | 21600 | 0 | 919.2 | 919.2 | 919.2
September | 268 | 11 | 6419 | 277.2 | 0.664 | 0.7 | 0.736 | 0.21746 | 0.21746 | 0.32 | 368 | 800 | 0 | 5400 | 0 | 21600 | 0 | 890.8 | 890.8 | 890.8
September | 268 | 12 | 6420 | 277.2 | 0.8 | 0.8 | 0.8 | 0.20387 | 0.20387 | 0.3 | 400 | 750 | 0 | 5400 | 0 | 21600 | 0 | 872.8 | 872.8 | 872.8
September | 268 | 13 | 6421 | 288 | 0.664 | 0.7 | 0.736 | 0.21746 | 0.21746 | 0.32 | 368 | 800 | 0 | 5400 | 0 | 21600 | 0 | 880 | 880 | 880
September | 268 | 14 | 6422 | 288 | 0.536 | 0.568 | 0.6 | 0.23105 | 0.23105 | 0.34 | 300 | 850 | 0 | 5400 | 0 | 21600 | 0 | 862 | 862 | 862
September | 268 | 15 | 6423 | 306 | 0.4 | 0.432 | 0.464 | 0.24465 | 0.24465 | 0.36 | 232 | 900 | 0 | 5400 | 0 | 21600 | 0 | 826 | 826 | 826
September | 268 | 16 | 6424 | 324 | 0.264 | 0.3 | 0.336 | 0.24465 | 0.24465 | 0.36 | 168 | 900 | 0 | 5400 | 0 | 21600 | 0 | 744 | 744 | 744
September | 268 | 17 | 6425 | 342 | 0.136 | 0.168 | 0.2 | 0.27183 | 0.27183 | 0.4 | 100 | 1000 | 0 | 5400 | 0 | 21600 | 0 | 758 | 758 | 758
September | 268 | 18 | 6426 | 360 | 0.064 | 0.1 | 0.136 | 0.25824 | 0.25824 | 0.38 | 68 | 950 | 0 | 5400 | 0 | 21600 | 0 | 658 | 658 | 658
September | 268 | 19 | 6427 | 349.2 | 0 | 0.032 | 0.064 | 0.24465 | 0.24465 | 0.36 | 32 | 900 | 0 | 5400 | 0 | 21600 | 0 | 582.8 | 582.8 | 582.8
September | 268 | 20 | 6428 | 342 | 0 | 0 | 0 | 0.24465 | 0.24465 | 0.36 | 0 | 900 | 0 | 5400 | 0 | 21600 | 0 | 558 | 558 | 558
September | 268 | 21 | 6429 | 324 | 0 | 0 | 0 | 0.24465 | 0.24465 | 0.36 | 0 | 900 | 0 | 5400 | 0 | 21600 | 0 | 576 | 576 | 576
September | 268 | 22 | 6430 | 306 | 0 | 0 | 0 | 0.25824 | 0.25824 | 0.38 | 0 | 950 | 0 | 5400 | 0 | 21600 | 0 | 644 | 644 | 644
September | 268 | 23 | 6431 | 288 | 0 | 0 | 0 | 0.21746 | 0.21746 | 0.32 | 0 | 800 | 0 | 5400 | 0 | 21600 | 0 | 512 | 512 | 512
September | 268 | 24 | 6432 | 252 | 0 | 0 | 0 | 0.21746 | 0.21746 | 0.32 | 0 | 800 | 0 | 5400 | 0 | 21600 | 0 | 548 | 548 | 548
September | 269 | 1 | 6433 | 216 | 0 | 0 | 0 | 0.26071 | 0.26071 | 0.4 | 0 | 1000 | 0 | 5400 | 0 | 21600 | 0 | 784 | 784 | 784
September | 269 | 2 | 6434 | 198 | 0 | 0 | 0 | 0.23464 | 0.23464 | 0.36 | 0 | 900 | 0 | 5400 | 0 | 21600 | 0 | 702 | 702 | 702
September | 269 | 3 | 6435 | 180 | 0 | 0 | 0 | 0.23464 | 0.23464 | 0.36 | 0 | 900 | 0 | 5400 | 0 | 21600 | 0 | 720 | 720 | 720
September | 269 | 4 | 6436 | 216 | 0 | 0 | 0 | 0.26071 | 0.26071 | 0.4 | 0 | 1000 | 0 | 5400 | 0 | 21600 | 0 | 784 | 784 | 784
September | 269 | 5 | 6437 | 234 | 0 | 0.032 | 0.064 | 0.20857 | 0.20857 | 0.32 | 32 | 800 | 0 | 5400 | 0 | 21600 | 0 | 598 | 598 | 598
September | 269 | 6 | 6438 | 252 | 0.064 | 0.1 | 0.136 | 0.20857 | 0.20857 | 0.32 | 68 | 800 | 0 | 5400 | 0 | 21600 | 0 | 616 | 616 | 616
September | 269 | 7 | 6439 | 270 | 0.136 | 0.168 | 0.2 | 0.23464 | 0.23464 | 0.36 | 100 | 900 | 0 | 5400 | 0 | 21600 | 0 | 730 | 730 | 730
September | 269 | 8 | 6440 | 288 | 0.264 | 0.3 | 0.336 | 0.23464 | 0.23464 | 0.36 | 168 | 900 | 0 | 5400 | 0 | 21600 | 0 | 780 | 780 | 780
September | 269 | 9 | 6441 | 288 | 0.4 | 0.432 | 0.464 | 0.20857 | 0.20857 | 0.32 | 232 | 800 | 0 | 5400 | 0 | 21600 | 0 | 744 | 744 | 744
September | 269 | 10 | 6442 | 280.8 | 0.536 | 0.568 | 0.6 | 0.23464 | 0.23464 | 0.36 | 300 | 900 | 0 | 5400 | 0 | 21600 | 0 | 919.2 | 919.2 | 919.2
September | 269 | 11 | 6443 | 277.2 | 0.664 | 0.7 | 0.736 | 0.20857 | 0.20857 | 0.32 | 368 | 800 | 0 | 5400 | 0 | 21600 | 0 | 890.8 | 890.8 | 890.8
September | 269 | 12 | 6444 | 277.2 | 0.8 | 0.8 | 0.8 | 0.19553 | 0.19553 | 0.3 | 400 | 750 | 0 | 5400 | 0 | 21600 | 0 | 872.8 | 872.8 | 872.8
September | 269 | 13 | 6445 | 288 | 0.664 | 0.7 | 0.736 | 0.20857 | 0.20857 | 0.32 | 368 | 800 | 0 | 5400 | 0 | 21600 | 0 | 880 | 880 | 880
September | 269 | 14 | 6446 | 288 | 0.536 | 0.568 | 0.6 | 0.2216 | 0.2216 | 0.34 | 300 | 850 | 0 | 5400 | 0 | 21600 | 0 | 862 | 862 | 862
September | 269 | 15 | 6447 | 306 | 0.4 | 0.432 | 0.464 | 0.23464 | 0.23464 | 0.36 | 232 | 900 | 0 | 5400 | 0 | 21600 | 0 | 826 | 826 | 826
September | 269 | 16 | 6448 | 324 | 0.264 | 0.3 | 0.336 | 0.23464 | 0.23464 | 0.36 | 168 | 900 | 0 | 5400 | 0 | 21600 | 0 | 744 | 744 | 744
September | 269 | 17 | 6449 | 342 | 0.136 | 0.168 | 0.2 | 0.26071 | 0.26071 | 0.4 | 100 | 1000 | 0 | 5400 | 0 | 21600 | 0 | 758 | 758 | 758
September | 269 | 18 | 6450 | 360 | 0.064 | 0.1 | 0.136 | 0.24768 | 0.24768 | 0.38 | 68 | 950 | 0 | 5400 | 0 | 21600 | 0 | 658 | 658 | 658
September | 269 | 19 | 6451 | 349.2 | 0 | 0.032 | 0.064 | 0.23464 | 0.23464 | 0.36 | 32 | 900 | 0 | 5400 | 0 | 21600 | 0 | 582.8 | 582.8 | 582.8
September | 269 | 20 | 6452 | 342 | 0 | 0 | 0 | 0.23464 | 0.23464 | 0.36 | 0 | 900 | 0 | 5400 | 0 | 21600 | 0 | 558 | 558 | 558
September | 269 | 21 | 6453 | 324 | 0 | 0 | 0 | 0.23464 | 0.23464 | 0.36 | 0 | 900 | 0 | 5400 | 0 | 21600 | 0 | 576 | 576 | 576
September | 269 | 22 | 6454 | 306 | 0 | 0 | 0 | 0.24768 | 0.24768 | 0.38 | 0 | 950 | 0 | 5400 | 0 | 21600 | 0 | 644 | 644 | 644
September | 269 | 23 | 6455 | 288 | 0 | 0 | 0 | 0.20857 | 0.20857 | 0.32 | 0 | 800 | 0 | 5400 | 0 | 21600 | 0 | 512 | 512 | 512
September | 269 | 24 | 6456 | 252 | 0 | 0 | 0 | 0.20857 | 0.20857 | 0.32 | 0 | 800 | 0 | 5400 | 0 | 21600 | 0 | 548 | 548 | 548
September | 270 | 1 | 6457 | 218.4132 | 0 | 0 | 0 | 0.15938 | 0.4 | 0.4 | 0 | 1000 | 0 | 5400 | 0 | 21600 | 0 | 781.5868 | 781.5868 | 781.5868
September | 270 | 2 | 6458 | 200.2121 | 0 | 0 | 0 | 0.14344 | 0.36 | 0.36 | 0 | 900 | 0 | 5400 | 0 | 21600 | 0 | 699.7879 | 699.7879 | 699.7879
September | 270 | 3 | 6459 | 182.011 | 0 | 0 | 0 | 0.14344 | 0.36 | 0.36 | 0 | 900 | 0 | 5400 | 0 | 21600 | 0 | 717.989 | 717.989 | 717.989
September | 270 | 4 | 6460 | 218.4132 | 0 | 0 | 0 | 0.15938 | 0.4 | 0.4 | 0 | 1000 | 0 | 5400 | 0 | 21600 | 0 | 781.5868 | 781.5868 | 781.5868
September | 270 | 5 | 6461 | 236.6143 | 0 | 0.032 | 0.064 | 0.12751 | 0.32 | 0.32 | 32 | 800 | 0 | 5400 | 0 | 21600 | 0 | 595.3857 | 595.3857 | 595.3857
September | 270 | 6 | 6462 | 254.8154 | 0.064 | 0.1 | 0.136 | 0.12751 | 0.32 | 0.32 | 68 | 800 | 0 | 5400 | 0 | 21600 | 0 | 613.1846 | 613.1846 | 613.1846
September | 270 | 7 | 6463 | 273.0165 | 0.136 | 0.168 | 0.2 | 0.14344 | 0.36 | 0.36 | 100 | 900 | 0 | 5400 | 0 | 21600 | 0 | 726.9835 | 726.9835 | 726.9835
September | 270 | 8 | 6464 | 291.2176 | 0.264 | 0.3 | 0.336 | 0.14344 | 0.36 | 0.36 | 168 | 900 | 0 | 5400 | 0 | 21600 | 0 | 776.7824 | 776.7824 | 776.7824
September | 270 | 9 | 6465 | 291.2176 | 0.4 | 0.432 | 0.464 | 0.12751 | 0.32 | 0.32 | 232 | 800 | 0 | 5400 | 0 | 21600 | 0 | 740.7824 | 740.7824 | 740.7824
September | 270 | 10 | 6466 | 283.9372 | 0.536 | 0.568 | 0.6 | 0.14344 | 0.36 | 0.36 | 300 | 900 | 0 | 5400 | 0 | 21600 | 0 | 916.0628 | 916.0628 | 916.0628
September | 270 | 11 | 6467 | 280.2969 | 0.664 | 0.7 | 0.736 | 0.12751 | 0.32 | 0.32 | 368 | 800 | 0 | 5400 | 0 | 21600 | 0 | 887.7031 | 887.7031 | 887.7031
September | 270 | 12 | 6468 | 280.2969 | 0.8 | 0.8 | 0.8 | 0.11954 | 0.3 | 0.3 | 400 | 750 | 0 | 5400 | 0 | 21600 | 0 | 869.7031 | 869.7031 | 869.7031
September | 270 | 13 | 6469 | 291.2176 | 0.664 | 0.7 | 0.736 | 0.12751 | 0.32 | 0.32 | 368 | 800 | 0 | 5400 | 0 | 21600 | 0 | 876.7824 | 876.7824 | 876.7824
September | 270 | 14 | 6470 | 291.2176 | 0.536 | 0.568 | 0.6 | 0.13548 | 0.34 | 0.34 | 300 | 850 | 0 | 5400 | 0 | 21600 | 0 | 858.7824 | 858.7824 | 858.7824
September | 270 | 15 | 6471 | 309.4187 | 0.4 | 0.432 | 0.464 | 0.14344 | 0.36 | 0.36 | 232 | 900 | 0 | 5400 | 0 | 21600 | 0 | 822.5813 | 822.5813 | 822.5813
September | 270 | 16 | 6472 | 327.6198 | 0.264 | 0.3 | 0.336 | 0.14344 | 0.36 | 0.36 | 168 | 900 | 0 | 5400 | 0 | 21600 | 0 | 740.3802 | 740.3802 | 740.3802
September | 270 | 17 | 6473 | 345.8209 | 0.136 | 0.168 | 0.2 | 0.15938 | 0.4 | 0.4 | 100 | 1000 | 0 | 5400 | 0 | 21600 | 0 | 754.1791 | 754.1791 | 754.1791
September | 270 | 18 | 6474 | 364.022 | 0.064 | 0.1 | 0.136 | 0.15141 | 0.38 | 0.38 | 68 | 950 | 0 | 5400 | 0 | 21600 | 0 | 653.978 | 653.978 | 653.978
September | 270 | 19 | 6475 | 353.1013 | 0 | 0.032 | 0.064 | 0.14344 | 0.36 | 0.36 | 32 | 900 | 0 | 5400 | 0 | 21600 | 0 | 578.8987 | 578.8987 | 578.8987
September | 270 | 20 | 6476 | 345.8209 | 0 | 0 | 0 | 0.14344 | 0.36 | 0.36 | 0 | 900 | 0 | 5400 | 0 | 21600 | 0 | 554.1791 | 554.1791 | 554.1791
September | 270 | 21 | 6477 | 327.6198 | 0 | 0 | 0 | 0.14344 | 0.36 | 0.36 | 0 | 900 | 0 | 5400 | 0 | 21600 | 0 | 572.3802 | 572.3802 | 572.3802
September | 270 | 22 | 6478 | 309.4187 | 0 | 0 | 0 | 0.15141 | 0.38 | 0.38 | 0 | 950 | 0 | 5400 | 0 | 21600 | 0 | 640.5813 | 640.5813 | 640.5813
September | 270 | 23 | 6479 | 291.2176 | 0 | 0 | 0 | 0.12751 | 0.32 | 0.32 | 0 | 800 | 0 | 5400 | 0 | 21600 | 0 | 508.7824 | 508.7824 | 508.7824
September | 270 | 24 | 6480 | 254.8154 | 0 | 0 | 0 | 0.12751 | 0.32 | 0.32 | 0 | 800 | 0 | 5400 | 0 | 21600 | 0 | 545.1846 | 545.1846 | 545.1846
September | 271 | 1 | 6481 | 216 | 0 | 0 | 0 | 0.4 | 0.4 | 0.4 | 0 | 1000 | 0 | 5400 | 0 | 21600 | 0 | 784 | 784 | 784
September | 271 | 2 | 6482 | 198 | 0 | 0 | 0 | 0.36 | 0.36 | 0.36 | 0 | 900 | 0 | 5400 | 0 | 21600 | 0 | 702 | 702 | 702
September | 271 | 3 | 6483 | 180 | 0 | 0 | 0 | 0.36 | 0.36 | 0.36 | 0 | 900 | 0 | 5400 | 0 | 21600 | 0 | 720 | 720 | 720
September | 271 | 4 | 6484 | 216 | 0 | 0 | 0 | 0.4 | 0.4 | 0.4 | 0 | 1000 | 0 | 5400 | 0 | 21600 | 0 | 784 | 784 | 784
September | 271 | 5 | 6485 | 234 | 0 | 0.032 | 0.064 | 0.32 | 0.32 | 0.32 | 32 | 800 | 0 | 5400 | 0 | 21600 | 0 | 598 | 598 | 598
September | 271 | 6 | 6486 | 252 | 0.064 | 0.1 | 0.136 | 0.32 | 0.32 | 0.32 | 68 | 800 | 0 | 5400 | 0 | 21600 | 0 | 616 | 616 | 616
September | 271 | 7 | 6487 | 270 | 0.136 | 0.168 | 0.2 | 0.36 | 0.36 | 0.36 | 100 | 900 | 0 | 5400 | 0 | 21600 | 0 | 730 | 730 | 730
September | 271 | 8 | 6488 | 288 | 0.264 | 0.3 | 0.336 | 0.36 | 0.36 | 0.36 | 168 | 900 | 0 | 5400 | 0 | 21600 | 0 | 780 | 780 | 780
September | 271 | 9 | 6489 | 288 | 0.4 | 0.432 | 0.464 | 0.32 | 0.32 | 0.32 | 232 | 800 | 0 | 5400 | 0 | 21600 | 0 | 744 | 744 | 744
September | 271 | 10 | 6490 | 280.8 | 0.536 | 0.568 | 0.6 | 0.36 | 0.36 | 0.36 | 300 | 900 | 0 | 5400 | 0 | 21600 | 0 | 919.2 | 919.2 | 919.2
September | 271 | 11 | 6491 | 277.2 | 0.664 | 0.7 | 0.736 | 0.32 | 0.32 | 0.32 | 368 | 800 | 0 | 5400 | 0 | 21600 | 0 | 890.8 | 890.8 | 890.8
September | 271 | 12 | 6492 | 277.2 | 0.8 | 0.8 | 0.8 | 0.3 | 0.3 | 0.3 | 400 | 750 | 0 | 5400 | 0 | 21600 | 0 | 872.8 | 872.8 | 872.8
September | 271 | 13 | 6493 | 288 | 0.664 | 0.7 | 0.736 | 0.32 | 0.32 | 0.32 | 368 | 800 | 0 | 5400 | 0 | 21600 | 0 | 880 | 880 | 880
September | 271 | 14 | 6494 | 288 | 0.536 | 0.568 | 0.6 | 0.34 | 0.34 | 0.34 | 300 | 850 | 0 | 5400 | 0 | 21600 | 0 | 862 | 862 | 862
September | 271 | 15 | 6495 | 306 | 0.4 | 0.432 | 0.464 | 0.36 | 0.36 | 0.36 | 232 | 900 | 0 | 5400 | 0 | 21600 | 0 | 826 | 826 | 826
September | 271 | 16 | 6496 | 324 | 0.264 | 0.3 | 0.336 | 0.36 | 0.36 | 0.36 | 168 | 900 | 0 | 5400 | 0 | 21600 | 0 | 744 | 744 | 744
September | 271 | 17 | 6497 | 342 | 0.136 | 0.168 | 0.2 | 0.4 | 0.4 | 0.4 | 100 | 1000 | 0 | 5400 | 0 | 21600 | 0 | 758 | 758 | 758
September | 271 | 18 | 6498 | 360 | 0.064 | 0.1 | 0.136 | 0.38 | 0.38 | 0.38 | 68 | 950 | 0 | 5400 | 0 | 21600 | 0 | 658 | 658 | 658
September | 271 | 19 | 6499 | 349.2 | 0 | 0.032 | 0.064 | 0.36 | 0.36 | 0.36 | 32 | 900 | 0 | 5400 | 0 | 21600 | 0 | 582.8 | 582.8 | 582.8
September | 271 | 20 | 6500 | 342 | 0 | 0 | 0 | 0.36 | 0.36 | 0.36 | 0 | 900 | 0 | 5400 | 0 | 21600 | 0 | 558 | 558 | 558
September | 271 | 21 | 6501 | 324 | 0 | 0 | 0 | 0.36 | 0.36 | 0.36 | 0 | 900 | 0 | 5400 | 0 | 21600 | 0 | 576 | 576 | 576
September | 271 | 22 | 6502 | 306 | 0 | 0 | 0 | 0.38 | 0.38 | 0.38 | 0 | 950 | 0 | 5400 | 0 | 21600 | 0 | 644 | 644 | 644
September | 271 | 23 | 6503 | 288 | 0 | 0 | 0 | 0.32 | 0.32 | 0.32 | 0 | 800 | 0 | 5400 | 0 | 21600 | 0 | 512 | 512 | 512
September | 271 | 24 | 6504 | 252 | 0 | 0 | 0 | 0.32 | 0.32 | 0.32 | 0 | 800 | 0 | 5400 | 0 | 21600 | 0 | 548 | 548 | 548
September | 272 | 1 | 6505 | 216 | 0 | 0 | 0 | 0.38764 | 0.38764 | 0.38764 | 0 | 969.092 | 0 | 5400 | 0 | 21600 | 0 | 753.092 | 753.092 | 753.092
September | 272 | 2 | 6506 | 198 | 0 | 0 | 0 | 0.34887 | 0.34887 | 0.34887 | 0 | 872.1828 | 0 | 5400 | 0 | 21600 | 0 | 674.1828 | 674.1828 | 674.1828
September | 272 | 3 | 6507 | 180 | 0 | 0 | 0 | 0.34887 | 0.34887 | 0.34887 | 0 | 872.1828 | 0 | 5400 | 0 | 21600 | 0 | 692.1828 | 692.1828 | 692.1828
September | 272 | 4 | 6508 | 216 | 0 | 0 | 0 | 0.38764 | 0.38764 | 0.38764 | 0 | 969.092 | 0 | 5400 | 0 | 21600 | 0 | 753.092 | 753.092 | 753.092
September | 272 | 5 | 6509 | 234 | 0 | 0.032 | 0.064 | 0.31011 | 0.31011 | 0.31011 | 32 | 775.2736 | 0 | 5400 | 0 | 21600 | 0 | 573.2736 | 573.2736 | 573.2736
September | 272 | 6 | 6510 | 252 | 0.064 | 0.1 | 0.136 | 0.31011 | 0.31011 | 0.31011 | 68 | 775.2736 | 0 | 5400 | 0 | 21600 | 0 | 591.2736 | 591.2736 | 591.2736
September | 272 | 7 | 6511 | 270 | 0.136 | 0.168 | 0.2 | 0.34887 | 0.34887 | 0.34887 | 100 | 872.1828 | 0 | 5400 | 0 | 21600 | 0 | 702.1828 | 702.1828 | 702.1828
September | 272 | 8 | 6512 | 288 | 0.264 | 0.3 | 0.336 | 0.34887 | 0.34887 | 0.34887 | 168 | 872.1828 | 0 | 5400 | 0 | 21600 | 0 | 752.1828 | 752.1828 | 752.1828
September | 272 | 9 | 6513 | 288 | 0.4 | 0.432 | 0.464 | 0.31011 | 0.31011 | 0.31011 | 232 | 775.2736 | 0 | 5400 | 0 | 21600 | 0 | 719.2736 | 719.2736 | 719.2736
September | 272 | 10 | 6514 | 280.8 | 0.536 | 0.568 | 0.6 | 0.34887 | 0.34887 | 0.34887 | 300 | 872.1828 | 0 | 5400 | 0 | 21600 | 0 | 891.3828 | 891.3828 | 891.3828
September | 272 | 11 | 6515 | 277.2 | 0.664 | 0.7 | 0.736 | 0.31011 | 0.31011 | 0.31011 | 368 | 775.2736 | 0 | 5400 | 0 | 21600 | 0 | 866.0736 | 866.0736 | 866.0736
September | 272 | 12 | 6516 | 277.2 | 0.8 | 0.8 | 0.8 | 0.29073 | 0.29073 | 0.29073 | 400 | 726.819 | 0 | 5400 | 0 | 21600 | 0 | 849.619 | 849.619 | 849.619
September | 272 | 13 | 6517 | 288 | 0.664 | 0.7 | 0.736 | 0.31011 | 0.31011 | 0.31011 | 368 | 775.2736 | 0 | 5400 | 0 | 21600 | 0 | 855.2736 | 855.2736 | 855.2736
September | 272 | 14 | 6518 | 288 | 0.536 | 0.568 | 0.6 | 0.32949 | 0.32949 | 0.32949 | 300 | 823.7282 | 0 | 5400 | 0 | 21600 | 0 | 835.7282 | 835.7282 | 835.7282
September | 272 | 15 | 6519 | 306 | 0.4 | 0.432 | 0.464 | 0.34887 | 0.34887 | 0.34887 | 232 | 872.1828 | 0 | 5400 | 0 | 21600 | 0 | 798.1828 | 798.1828 | 798.1828
September | 272 | 16 | 6520 | 324 | 0.264 | 0.3 | 0.336 | 0.34887 | 0.34887 | 0.34887 | 168 | 872.1828 | 0 | 5400 | 0 | 21600 | 0 | 716.1828 | 716.1828 | 716.1828
September | 272 | 17 | 6521 | 342 | 0.136 | 0.168 | 0.2 | 0.38764 | 0.38764 | 0.38764 | 100 | 969.092 | 0 | 5400 | 0 | 21600 | 0 | 727.092 | 727.092 | 727.092
September | 272 | 18 | 6522 | 360 | 0.064 | 0.1 | 0.136 | 0.36825 | 0.36825 | 0.36825 | 68 | 920.6374 | 0 | 5400 | 0 | 21600 | 0 | 628.6374 | 628.6374 | 628.6374
September | 272 | 19 | 6523 | 349.2 | 0 | 0.032 | 0.064 | 0.34887 | 0.34887 | 0.34887 | 32 | 872.1828 | 0 | 5400 | 0 | 21600 | 0 | 554.9828 | 554.9828 | 554.9828
September | 272 | 20 | 6524 | 342 | 0 | 0 | 0 | 0.34887 | 0.34887 | 0.34887 | 0 | 872.1828 | 0 | 5400 | 0 | 21600 | 0 | 530.1828 | 530.1828 | 530.1828
September | 272 | 21 | 6525 | 324 | 0 | 0 | 0 | 0.34887 | 0.34887 | 0.34887 | 0 | 872.1828 | 0 | 5400 | 0 | 21600 | 0 | 548.1828 | 548.1828 | 548.1828
September | 272 | 22 | 6526 | 306 | 0 | 0 | 0 | 0.36825 | 0.36825 | 0.36825 | 0 | 920.6374 | 0 | 5400 | 0 | 21600 | 0 | 614.6374 | 614.6374 | 614.6374
September | 272 | 23 | 6527 | 288 | 0 | 0 | 0 | 0.31011 | 0.31011 | 0.31011 | 0 | 775.2736 | 0 | 5400 | 0 | 21600 | 0 | 487.2736 | 487.2736 | 487.2736
September | 272 | 24 | 6528 | 252 | 0 | 0 | 0 | 0.31011 | 0.31011 | 0.31011 | 0 | 775.2736 | 0 | 5400 | 0 | 21600 | 0 | 523.2736 | 523.2736 | 523.2736
September | 273 | 1 | 6529 | 216 | 0 | 0 | 0 | 0.29161 | 0.29161 | 0.29161 | 0 | 729.0179 | 0 | 5400 | 0 | 21600 | 0 | 513.0179 | 513.0179 | 513.0179
September | 273 | 2 | 6530 | 198 | 0 | 0 | 0 | 0.26245 | 0.26245 | 0.26245 | 0 | 656.1161 | 0 | 5400 | 0 | 21600 | 0 | 458.1161 | 458.1161 | 458.1161
September | 273 | 3 | 6531 | 180 | 0 | 0 | 0 | 0.26245 | 0.26245 | 0.26245 | 0 | 656.1161 | 0 | 5400 | 0 | 21600 | 0 | 476.1161 | 476.1161 | 476.1161
September | 273 | 4 | 6532 | 216 | 0 | 0 | 0 | 0.29161 | 0.29161 | 0.29161 | 0 | 729.0179 | 0 | 5400 | 0 | 21600 | 0 | 513.0179 | 513.0179 | 513.0179
September | 273 | 5 | 6533 | 234 | 0 | 0.032 | 0.064 | 0.23329 | 0.23329 | 0.23329 | 32 | 583.2143 | 0 | 5400 | 0 | 21600 | 0 | 381.2143 | 381.2143 | 381.2143
September | 273 | 6 | 6534 | 252 | 0.049966 | 0.1 | 0.136 | 0.23329 | 0.23329 | 0.23329 | 68 | 583.2143 | 0 | 5400 | 0 | 21600 | 0 | 399.2143 | 399.2143 | 399.2143
September | 273 | 7 | 6535 | 270 | 0.10618 | 0.168 | 0.2 | 0.26245 | 0.26245 | 0.26245 | 100 | 656.1161 | 0 | 5400 | 0 | 21600 | 0 | 486.1161 | 486.1161 | 486.1161
September | 273 | 8 | 6536 | 288 | 0.20611 | 0.3 | 0.336 | 0.26245 | 0.26245 | 0.26245 | 168 | 656.1161 | 0 | 5400 | 0 | 21600 | 0 | 536.1161 | 536.1161 | 536.1161
September | 273 | 9 | 6537 | 288 | 0.31229 | 0.432 | 0.464 | 0.23329 | 0.23329 | 0.23329 | 232 | 583.2143 | 0 | 5400 | 0 | 21600 | 0 | 527.2143 | 527.2143 | 527.2143
September | 273 | 10 | 6538 | 280.8 | 0.41847 | 0.568 | 0.6 | 0.26245 | 0.26245 | 0.26245 | 300 | 656.1161 | 0 | 5400 | 0 | 21600 | 0 | 675.3161 | 675.3161 | 675.3161
September | 273 | 11 | 6539 | 277.2 | 0.5184 | 0.7 | 0.736 | 0.23329 | 0.23329 | 0.23329 | 368 | 583.2143 | 0 | 5400 | 0 | 21600 | 0 | 674.0143 | 674.0143 | 674.0143
September | 273 | 12 | 6540 | 277.2 | 0.62458 | 0.8 | 0.8 | 0.21871 | 0.21871 | 0.21871 | 400 | 546.7634 | 0 | 5400 | 0 | 21600 | 0 | 669.5634 | 669.5634 | 669.5634
September | 273 | 13 | 6541 | 288 | 0.5184 | 0.7 | 0.736 | 0.23329 | 0.23329 | 0.23329 | 368 | 583.2143 | 0 | 5400 | 0 | 21600 | 0 | 663.2143 | 663.2143 | 663.2143
September | 273 | 14 | 6542 | 288 | 0.41847 | 0.568 | 0.6 | 0.24787 | 0.24787 | 0.24787 | 300 | 619.6652 | 0 | 5400 | 0 | 21600 | 0 | 631.6652 | 631.6652 | 631.6652
September | 273 | 15 | 6543 | 306 | 0.31229 | 0.432 | 0.464 | 0.26245 | 0.26245 | 0.26245 | 232 | 656.1161 | 0 | 5400 | 0 | 21600 | 0 | 582.1161 | 582.1161 | 582.1161
September | 273 | 16 | 6544 | 324 | 0.20611 | 0.3 | 0.336 | 0.26245 | 0.26245 | 0.26245 | 168 | 656.1161 | 0 | 5400 | 0 | 21600 | 0 | 500.1161 | 500.1161 | 500.1161
September | 273 | 17 | 6545 | 342 | 0.10618 | 0.168 | 0.2 | 0.29161 | 0.29161 | 0.29161 | 100 | 729.0179 | 0 | 5400 | 0 | 21600 | 0 | 487.0179 | 487.0179 | 487.0179
September | 273 | 18 | 6546 | 360 | 0.049966 | 0.1 | 0.136 | 0.27703 | 0.27703 | 0.27703 | 68 | 692.567 | 0 | 5400 | 0 | 21600 | 0 | 400.567 | 400.567 | 400.567
September | 273 | 19 | 6547 | 349.2 | 0 | 0.032 | 0.064 | 0.26245 | 0.26245 | 0.26245 | 32 | 656.1161 | 0 | 5400 | 0 | 21600 | 0 | 338.9161 | 338.9161 | 338.9161
September | 273 | 20 | 6548 | 342 | 0 | 0 | 0 | 0.26245 | 0.26245 | 0.26245 | 0 | 656.1161 | 0 | 5400 | 0 | 21600 | 0 | 314.1161 | 314.1161 | 314.1161
September | 273 | 21 | 6549 | 324 | 0 | 0 | 0 | 0.26245 | 0.26245 | 0.26245 | 0 | 656.1161 | 0 | 5400 | 0 | 21600 | 0 | 332.1161 | 332.1161 | 332.1161
September | 273 | 22 | 6550 | 306 | 0 | 0 | 0 | 0.27703 | 0.27703 | 0.27703 | 0 | 692.567 | 0 | 5400 | 0 | 21600 | 0 | 386.567 | 386.567 | 386.567
September | 273 | 23 | 6551 | 288 | 0 | 0 | 0 | 0.23329 | 0.23329 | 0.23329 | 0 | 583.2143 | 0 | 5400 | 0 | 21600 | 0 | 295.2143 | 295.2143 | 295.2143
September | 273 | 24 | 6552 | 252 | 0 | 0 | 0 | 0.23329 | 0.23329 | 0.23329 | 0 | 583.2143 | 0 | 5400 | 0 | 21600 | 0 | 331.2143 | 331.2143 | 331.2143
October | 274 | 1 | 6553 | 270 | 0 | 0 | 0 | 0.34046 | 0.34046 | 0.34046 | 0 | 851.1534 | 0 | 5400 | 0 | 21600 | 0 | 581.1534 | 581.1534 | 581.1534
October | 274 | 2 | 6554 | 247.5 | 0 | 0 | 0 | 0.30642 | 0.30642 | 0.30642 | 0 | 766.0381 | 0 | 5400 | 0 | 21600 | 0 | 518.5381 | 518.5381 | 518.5381
October | 274 | 3 | 6555 | 225 | 0 | 0 | 0 | 0.30642 | 0.30642 | 0.30642 | 0 | 766.0381 | 0 | 5400 | 0 | 21600 | 0 | 541.0381 | 541.0381 | 541.0381
October | 274 | 4 | 6556 | 270 | 0 | 0 | 0 | 0.34046 | 0.34046 | 0.34046 | 0 | 851.1534 | 0 | 5400 | 0 | 21600 | 0 | 581.1534 | 581.1534 | 581.1534
October | 274 | 5 | 6557 | 292.5 | 0 | 0.0256 | 0.0512 | 0.27237 | 0.27237 | 0.27237 | 25.6 | 680.9227 | 0 | 5400 | 0 | 21600 | 0 | 414.0227 | 414.0227 | 414.0227
October | 274 | 6 | 6558 | 315 | 0.039201 | 0.08 | 0.1088 | 0.27237 | 0.27237 | 0.27237 | 54.4 | 680.9227 | 0 | 5400 | 0 | 21600 | 0 | 420.3227 | 420.3227 | 420.3227
October | 274 | 7 | 6559 | 337.5 | 0.083303 | 0.1344 | 0.16 | 0.30642 | 0.30642 | 0.30642 | 80 | 766.0381 | 0 | 5400 | 0 | 21600 | 0 | 508.5381 | 508.5381 | 508.5381
October | 274 | 8 | 6560 | 360 | 0.16171 | 0.24 | 0.2688 | 0.30642 | 0.30642 | 0.30642 | 134.4 | 766.0381 | 0 | 5400 | 0 | 21600 | 0 | 540.4381 | 540.4381 | 540.4381
October | 274 | 9 | 6561 | 360 | 0.24501 | 0.3456 | 0.3712 | 0.27237 | 0.27237 | 0.27237 | 185.6 | 680.9227 | 0 | 5400 | 0 | 21600 | 0 | 506.5227 | 506.5227 | 506.5227
October | 274 | 10 | 6562 | 351 | 0.32831 | 0.4544 | 0.48 | 0.30642 | 0.30642 | 0.30642 | 240 | 766.0381 | 0 | 5400 | 0 | 21600 | 0 | 655.0381 | 655.0381 | 655.0381
October | 274 | 11 | 6563 | 346.5 | 0.40671 | 0.56 | 0.5888 | 0.27237 | 0.27237 | 0.27237 | 294.4 | 680.9227 | 0 | 5400 | 0 | 21600 | 0 | 628.8227 | 628.8227 | 628.8227
October | 274 | 12 | 6564 | 346.5 | 0.49002 | 0.64 | 0.64 | 0.25535 | 0.25535 | 0.25535 | 320 | 638.3651 | 0 | 5400 | 0 | 21600 | 0 | 611.8651 | 611.8651 | 611.8651
October | 274 | 13 | 6565 | 360 | 0.40671 | 0.56 | 0.5888 | 0.27237 | 0.27237 | 0.27237 | 294.4 | 680.9227 | 0 | 5400 | 0 | 21600 | 0 | 615.3227 | 615.3227 | 615.3227
October | 274 | 14 | 6566 | 360 | 0.32831 | 0.4544 | 0.48 | 0.28939 | 0.28939 | 0.28939 | 240 | 723.4804 | 0 | 5400 | 0 | 21600 | 0 | 603.4804 | 603.4804 | 603.4804
October | 274 | 15 | 6567 | 382.5 | 0.24501 | 0.3456 | 0.3712 | 0.30642 | 0.30642 | 0.30642 | 185.6 | 766.0381 | 0 | 5400 | 0 | 21600 | 0 | 569.1381 | 569.1381 | 569.1381
October | 274 | 16 | 6568 | 405 | 0.16171 | 0.24 | 0.2688 | 0.30642 | 0.30642 | 0.30642 | 134.4 | 766.0381 | 0 | 5400 | 0 | 21600 | 0 | 495.4381 | 495.4381 | 495.4381
October | 274 | 17 | 6569 | 427.5 | 0.083303 | 0.1344 | 0.16 | 0.34046 | 0.34046 | 0.34046 | 80 | 851.1534 | 0 | 5400 | 0 | 21600 | 0 | 503.6534 | 503.6534 | 503.6534
October | 274 | 18 | 6570 | 450 | 0.039201 | 0.08 | 0.1088 | 0.32344 | 0.32344 | 0.32344 | 54.4 | 808.5957 | 0 | 5400 | 0 | 21600 | 0 | 412.9957 | 412.9957 | 412.9957
October | 274 | 19 | 6571 | 436.5 | 0 | 0.0256 | 0.0512 | 0.30642 | 0.30642 | 0.30642 | 25.6 | 766.0381 | 0 | 5400 | 0 | 21600 | 0 | 355.1381 | 355.1381 | 355.1381
October | 274 | 20 | 6572 | 427.5 | 0 | 0 | 0 | 0.30642 | 0.30642 | 0.30642 | 0 | 766.0381 | 0 | 5400 | 0 | 21600 | 0 | 338.5381 | 338.5381 | 338.5381
October | 274 | 21 | 6573 | 405 | 0 | 0 | 0 | 0.30642 | 0.30642 | 0.30642 | 0 | 766.0381 | 0 | 5400 | 0 | 21600 | 0 | 361.0381 | 361.0381 | 361.0381
October | 274 | 22 | 6574 | 382.5 | 0 | 0 | 0 | 0.32344 | 0.32344 | 0.32344 | 0 | 808.5957 | 0 | 5400 | 0 | 21600 | 0 | 426.0957 | 426.0957 | 426.0957
October | 274 | 23 | 6575 | 360 | 0 | 0 | 0 | 0.27237 | 0.27237 | 0.27237 | 0 | 680.9227 | 0 | 5400 | 0 | 21600 | 0 | 320.9227 | 320.9227 | 320.9227
October | 274 | 24 | 6576 | 315 | 0 | 0 | 0 | 0.27237 | 0.27237 | 0.27237 | 0 | 680.9227 | 0 | 5400 | 0 | 21600 | 0 | 365.9227 | 365.9227 | 365.9227
October | 275 | 1 | 6577 | 270 | 0 | 0 | 0 | 0.34657 | 0.34657 | 0.34657 | 0 | 866.4265 | 0 | 5400 | 0 | 21600 | 0 | 596.4265 | 596.4265 | 596.4265
October | 275 | 2 | 6578 | 247.5 | 0 | 0 | 0 | 0.31191 | 0.31191 | 0.31191 | 0 | 779.7838 | 0 | 5400 | 0 | 21600 | 0 | 532.2838 | 532.2838 | 532.2838
October | 275 | 3 | 6579 | 225 | 0 | 0 | 0 | 0.31191 | 0.31191 | 0.31191 | 0 | 779.7838 | 0 | 5400 | 0 | 21600 | 0 | 554.7838 | 554.7838 | 554.7838
October | 275 | 4 | 6580 | 270 | 0 | 0 | 0 | 0.34657 | 0.34657 | 0.34657 | 0 | 866.4265 | 0 | 5400 | 0 | 21600 | 0 | 596.4265 | 596.4265 | 596.4265
October | 275 | 5 | 6581 | 292.5 | 0 | 0.021588 | 0.0512 | 0.27726 | 0.27726 | 0.27726 | 25.6 | 693.1412 | 0 | 5400 | 0 | 21600 | 0 | 426.2412 | 426.2412 | 426.2412
October | 275 | 6 | 6582 | 315 | 0.043175 | 0.067462 | 0.1088 | 0.27726 | 0.27726 | 0.27726 | 54.4 | 693.1412 | 0 | 5400 | 0 | 21600 | 0 | 432.5412 | 432.5412 | 432.5412
October | 275 | 7 | 6583 | 337.5 | 0.091748 | 0.11334 | 0.16 | 0.31191 | 0.31191 | 0.31191 | 80 | 779.7838 | 0 | 5400 | 0 | 21600 | 0 | 522.2838 | 522.2838 | 522.2838
October | 275 | 8 | 6584 | 360 | 0.1781 | 0.20238 | 0.2688 | 0.31191 | 0.31191 | 0.31191 | 134.4 | 779.7838 | 0 | 5400 | 0 | 21600 | 0 | 554.1838 | 554.1838 | 554.1838
October | 275 | 9 | 6585 | 360 | 0.26985 | 0.29143 | 0.3712 | 0.27726 | 0.27726 | 0.27726 | 185.6 | 693.1412 | 0 | 5400 | 0 | 21600 | 0 | 518.7412 | 518.7412 | 518.7412
October | 275 | 10 | 6586 | 351 | 0.36159 | 0.38318 | 0.48 | 0.31191 | 0.31191 | 0.31191 | 240 | 779.7838 | 0 | 5400 | 0 | 21600 | 0 | 668.7838 | 668.7838 | 668.7838
October | 275 | 11 | 6587 | 346.5 | 0.44795 | 0.47223 | 0.5888 | 0.27726 | 0.27726 | 0.27726 | 294.4 | 693.1412 | 0 | 5400 | 0 | 21600 | 0 | 641.0412 | 641.0412 | 641.0412
October | 275 | 12 | 6588 | 346.5 | 0.53969 | 0.53969 | 0.64 | 0.25993 | 0.25993 | 0.25993 | 320 | 649.8198 | 0 | 5400 | 0 | 21600 | 0 | 623.3198 | 623.3198 | 623.3198
October | 275 | 13 | 6589 | 360 | 0.44795 | 0.47223 | 0.5888 | 0.27726 | 0.27726 | 0.27726 | 294.4 | 693.1412 | 0 | 5400 | 0 | 21600 | 0 | 627.5412 | 627.5412 | 627.5412
October | 275 | 14 | 6590 | 360 | 0.36159 | 0.38318 | 0.48 | 0.29458 | 0.29458 | 0.29458 | 240 | 736.4625 | 0 | 5400 | 0 | 21600 | 0 | 616.4625 | 616.4625 | 616.4625
October | 275 | 15 | 6591 | 382.5 | 0.26985 | 0.29143 | 0.3712 | 0.31191 | 0.31191 | 0.31191 | 185.6 | 779.7838 | 0 | 5400 | 0 | 21600 | 0 | 582.8838 | 582.8838 | 582.8838
October | 275 | 16 | 6592 | 405 | 0.1781 | 0.20238 | 0.2688 | 0.31191 | 0.31191 | 0.31191 | 134.4 | 779.7838 | 0 | 5400 | 0 | 21600 | 0 | 509.1838 | 509.1838 | 509.1838
October | 275 | 17 | 6593 | 427.5 | 0.091748 | 0.11334 | 0.16 | 0.34657 | 0.34657 | 0.34657 | 80 | 866.4265 | 0 | 5400 | 0 | 21600 | 0 | 518.9265 | 518.9265 | 518.9265
October | 275 | 18 | 6594 | 450 | 0.043175 | 0.067462 | 0.1088 | 0.32924 | 0.32924 | 0.32924 | 54.4 | 823.1051 | 0 | 5400 | 0 | 21600 | 0 | 427.5051 | 427.5051 | 427.5051
October | 275 | 19 | 6595 | 436.5 | 0 | 0.021588 | 0.0512 | 0.31191 | 0.31191 | 0.31191 | 25.6 | 779.7838 | 0 | 5400 | 0 | 21600 | 0 | 368.8838 | 368.8838 | 368.8838
October | 275 | 20 | 6596 | 427.5 | 0 | 0 | 0 | 0.31191 | 0.31191 | 0.31191 | 0 | 779.7838 | 0 | 5400 | 0 | 21600 | 0 | 352.2838 | 352.2838 | 352.2838
October | 275 | 21 | 6597 | 405 | 0 | 0 | 0 | 0.31191 | 0.31191 | 0.31191 | 0 | 779.7838 | 0 | 5400 | 0 | 21600 | 0 | 374.7838 | 374.7838 | 374.7838
October | 275 | 22 | 6598 | 382.5 | 0 | 0 | 0 | 0.32924 | 0.32924 | 0.32924 | 0 | 823.1051 | 0 | 5400 | 0 | 21600 | 0 | 440.6051 | 440.6051 | 440.6051
October | 275 | 23 | 6599 | 360 | 0 | 0 | 0 | 0.27726 | 0.27726 | 0.27726 | 0 | 693.1412 | 0 | 5400 | 0 | 21600 | 0 | 333.1412 | 333.1412 | 333.1412
October | 275 | 24 | 6600 | 315 | 0 | 0 | 0 | 0.27726 | 0.27726 | 0.27726 | 0 | 693.1412 | 0 | 5400 | 0 | 21600 | 0 | 378.1412 | 378.1412 | 378.1412
October | 276 | 1 | 6601 | 270 | 0 | 0 | 0 | 0.45 | 0.45 | 0.45 | 0 | 1125 | 0 | 5400 | 0 | 21600 | 0 | 855 | 855 | 855
October | 276 | 2 | 6602 | 247.5 | 0 | 0 | 0 | 0.405 | 0.405 | 0.405 | 0 | 1012.5 | 0 | 5400 | 0 | 21600 | 0 | 765 | 765 | 765
October | 276 | 3 | 6603 | 225 | 0 | 0 | 0 | 0.405 | 0.405 | 0.405 | 0 | 1012.5 | 0 | 5400 | 0 | 21600 | 0 | 787.5 | 787.5 | 787.5
October | 276 | 4 | 6604 | 270 | 0 | 0 | 0 | 0.45 | 0.45 | 0.45 | 0 | 1125 | 0 | 5400 | 0 | 21600 | 0 | 855 | 855 | 855
October | 276 | 5 | 6605 | 292.5 | 0 | 0.025054 | 0.050107 | 0.36 | 0.36 | 0.36 | 25.0537 | 900 | 0 | 5400 | 0 | 21600 | 0 | 632.5537 | 632.5537 | 632.5537
October | 276 | 6 | 6606 | 315 | 0.050107 | 0.078293 | 0.10648 | 0.36 | 0.36 | 0.36 | 53.2392 | 900 | 0 | 5400 | 0 | 21600 | 0 | 638.2392 | 638.2392 | 638.2392
October | 276 | 7 | 6607 | 337.5 | 0.10648 | 0.13153 | 0.15659 | 0.405 | 0.405 | 0.405 | 78.2929 | 1012.5 | 0 | 5400 | 0 | 21600 | 0 | 753.2929 | 753.2929 | 753.2929
October | 276 | 8 | 6608 | 360 | 0.20669 | 0.23488 | 0.26306 | 0.405 | 0.405 | 0.405 | 131.532 | 1012.5 | 0 | 5400 | 0 | 21600 | 0 | 784.032 | 784.032 | 784.032
October | 276 | 9 | 6609 | 360 | 0.31317 | 0.33823 | 0.36328 | 0.36 | 0.36 | 0.36 | 181.6395 | 900 | 0 | 5400 | 0 | 21600 | 0 | 721.6395 | 721.6395 | 721.6395
October | 276 | 10 | 6610 | 351 | 0.41965 | 0.4447 | 0.46976 | 0.405 | 0.405 | 0.405 | 234.8786 | 1012.5 | 0 | 5400 | 0 | 21600 | 0 | 896.3786 | 896.3786 | 896.3786
October | 276 | 11 | 6611 | 346.5 | 0.51986 | 0.54805 | 0.57624 | 0.36 | 0.36 | 0.36 | 288.1178 | 900 | 0 | 5400 | 0 | 21600 | 0 | 841.6178 | 841.6178 | 841.6178
October | 276 | 12 | 6612 | 346.5 | 0.62634 | 0.62634 | 0.62634 | 0.3375 | 0.3375 | 0.3375 | 313.1715 | 843.75 | 0 | 5400 | 0 | 21600 | 0 | 810.4215 | 810.4215 | 810.4215
October | 276 | 13 | 6613 | 360 | 0.51986 | 0.54805 | 0.57624 | 0.36 | 0.36 | 0.36 | 288.1178 | 900 | 0 | 5400 | 0 | 21600 | 0 | 828.1178 | 828.1178 | 828.1178
October | 276 | 14 | 6614 | 360 | 0.41965 | 0.4447 | 0.46976 | 0.3825 | 0.3825 | 0.3825 | 234.8786 | 956.25 | 0 | 5400 | 0 | 21600 | 0 | 831.1286 | 831.1286 | 831.1286
October | 276 | 15 | 6615 | 382.5 | 0.31317 | 0.33823 | 0.36328 | 0.405 | 0.405 | 0.405 | 181.6395 | 1012.5 | 0 | 5400 | 0 | 21600 | 0 | 811.6395 | 811.6395 | 811.6395
October | 276 | 16 | 6616 | 405 | 0.20669 | 0.23488 | 0.26306 | 0.405 | 0.405 | 0.405 | 131.532 | 1012.5 | 0 | 5400 | 0 | 21600 | 0 | 739.032 | 739.032 | 739.032
October | 276 | 17 | 6617 | 427.5 | 0.10648 | 0.13153 | 0.15659 | 0.45 | 0.45 | 0.45 | 78.2929 | 1125 | 0 | 5400 | 0 | 21600 | 0 | 775.7929 | 775.7929 | 775.7929
October | 276 | 18 | 6618 | 450 | 0.050107 | 0.078293 | 0.10648 | 0.4275 | 0.4275 | 0.4275 | 53.2392 | 1068.75 | 0 | 5400 | 0 | 21600 | 0 | 671.9892 | 671.9892 | 671.9892
October | 276 | 19 | 6619 | 436.5 | 0 | 0.025054 | 0.050107 | 0.405 | 0.405 | 0.405 | 25.0537 | 1012.5 | 0 | 5400 | 0 | 21600 | 0 | 601.0537 | 601.0537 | 601.0537
October | 276 | 20 | 6620 | 427.5 | 0 | 0 | 0 | 0.405 | 0.405 | 0.405 | 0 | 1012.5 | 0 | 5400 | 0 | 21600 | 0 | 585 | 585 | 585
October | 276 | 21 | 6621 | 405 | 0 | 0 | 0 | 0.405 | 0.405 | 0.405 | 0 | 1012.5 | 0 | 5400 | 0 | 21600 | 0 | 607.5 | 607.5 | 607.5
October | 276 | 22 | 6622 | 382.5 | 0 | 0 | 0 | 0.4275 | 0.4275 | 0.4275 | 0 | 1068.75 | 0 | 5400 | 0 | 21600 | 0 | 686.25 | 686.25 | 686.25
October | 276 | 23 | 6623 | 360 | 0 | 0 | 0 | 0.36 | 0.36 | 0.36 | 0 | 900 | 0 | 5400 | 0 | 21600 | 0 | 540 | 540 | 540
October | 276 | 24 | 6624 | 315 | 0 | 0 | 0 | 0.36 | 0.36 | 0.36 | 0 | 900 | 0 | 5400 | 0 | 21600 | 0 | 585 | 585 | 585
October | 277 | 1 | 6625 | 270 | 0 | 0 | 0 | 0.22143 | 0.45 | 0.45 | 0 | 1125 | 0 | 5400 | 0 | 21600 | 0 | 855 | 855 | 855
October | 277 | 2 | 6626 | 247.5 | 0 | 0 | 0 | 0.19928 | 0.405 | 0.405 | 0 | 1012.5 | 0 | 5400 | 0 | 21600 | 0 | 765 | 765 | 765
October | 277 | 3 | 6627 | 225 | 0 | 0 | 0 | 0.19928 | 0.405 | 0.405 | 0 | 1012.5 | 0 | 5400 | 0 | 21600 | 0 | 787.5 | 787.5 | 787.5
October | 277 | 4 | 6628 | 270 | 0 | 0 | 0 | 0.22143 | 0.45 | 0.45 | 0 | 1125 | 0 | 5400 | 0 | 21600 | 0 | 855 | 855 | 855
October | 277 | 5 | 6629 | 292.5 | 0 | 0.0256 | 0.0512 | 0.17714 | 0.36 | 0.36 | 25.6 | 900 | 0 | 5400 | 0 | 21600 | 0 | 633.1 | 633.1 | 633.1
October | 277 | 6 | 6630 | 315 | 0.0512 | 0.08 | 0.1088 | 0.17714 | 0.36 | 0.36 | 54.4 | 900 | 0 | 5400 | 0 | 21600 | 0 | 639.4 | 639.4 | 639.4
October | 277 | 7 | 6631 | 337.5 | 0.1088 | 0.1344 | 0.16 | 0.19928 | 0.405 | 0.405 | 80 | 1012.5 | 0 | 5400 | 0 | 21600 | 0 | 755 | 755 | 755
October | 277 | 8 | 6632 | 360 | 0.2112 | 0.24 | 0.2688 | 0.19928 | 0.405 | 0.405 | 134.4 | 1012.5 | 0 | 5400 | 0 | 21600 | 0 | 786.9 | 786.9 | 786.9
October | 277 | 9 | 6633 | 360 | 0.32 | 0.3456 | 0.3712 | 0.17714 | 0.36 | 0.36 | 185.6 | 900 | 0 | 5400 | 0 | 21600 | 0 | 725.6 | 725.6 | 725.6
October | 277 | 10 | 6634 | 351 | 0.4288 | 0.4544 | 0.48 | 0.19928 | 0.405 | 0.405 | 240 | 1012.5 | 0 | 5400 | 0 | 21600 | 0 | 901.5 | 901.5 | 901.5
October | 277 | 11 | 6635 | 346.5 | 0.5312 | 0.56 | 0.5888 | 0.17714 | 0.36 | 0.36 | 294.4 | 900 | 0 | 5400 | 0 | 21600 | 0 | 847.9 | 847.9 | 847.9
October | 277 | 12 | 6636 | 346.5 | 0.64 | 0.64 | 0.64 | 0.16607 | 0.3375 | 0.3375 | 320 | 843.75 | 0 | 5400 | 0 | 21600 | 0 | 817.25 | 817.25 | 817.25
October | 277 | 13 | 6637 | 360 | 0.5312 | 0.56 | 0.5888 | 0.17714 | 0.36 | 0.36 | 294.4 | 900 | 0 | 5400 | 0 | 21600 | 0 | 834.4 | 834.4 | 834.4
October | 277 | 14 | 6638 | 360 | 0.4288 | 0.4544 | 0.48 | 0.18821 | 0.3825 | 0.3825 | 240 | 956.25 | 0 | 5400 | 0 | 21600 | 0 | 836.25 | 836.25 | 836.25
October | 277 | 15 | 6639 | 382.5 | 0.32 | 0.3456 | 0.3712 | 0.19928 | 0.405 | 0.405 | 185.6 | 1012.5 | 0 | 5400 | 0 | 21600 | 0 | 815.6 | 815.6 | 815.6
October | 277 | 16 | 6640 | 405 | 0.2112 | 0.24 | 0.2688 | 0.19928 | 0.405 | 0.405 | 134.4 | 1012.5 | 0 | 5400 | 0 | 21600 | 0 | 741.9 | 741.9 | 741.9
October | 277 | 17 | 6641 | 427.5 | 0.1088 | 0.1344 | 0.16 | 0.22143 | 0.45 | 0.45 | 80 | 1125 | 0 | 5400 | 0 | 21600 | 0 | 777.5 | 777.5 | 777.5
October | 277 | 18 | 6642 | 450 | 0.0512 | 0.08 | 0.1088 | 0.21036 | 0.4275 | 0.4275 | 54.4 | 1068.75 | 0 | 5400 | 0 | 21600 | 0 | 673.15 | 673.15 | 673.15
October | 277 | 19 | 6643 | 436.5 | 0 | 0.0256 | 0.0512 | 0.19928 | 0.405 | 0.405 | 25.6 | 1012.5 | 0 | 5400 | 0 | 21600 | 0 | 601.6 | 601.6 | 601.6
October | 277 | 20 | 6644 | 427.5 | 0 | 0 | 0 | 0.19928 | 0.405 | 0.405 | 0 | 1012.5 | 0 | 5400 | 0 | 21600 | 0 | 585 | 585 | 585
October | 277 | 21 | 6645 | 405 | 0 | 0 | 0 | 0.19928 | 0.405 | 0.405 | 0 | 1012.5 | 0 | 5400 | 0 | 21600 | 0 | 607.5 | 607.5 | 607.5
October | 277 | 22 | 6646 | 382.5 | 0 | 0 | 0 | 0.21036 | 0.4275 | 0.4275 | 0 | 1068.75 | 0 | 5400 | 0 | 21600 | 0 | 686.25 | 686.25 | 686.25
October | 277 | 23 | 6647 | 360 | 0 | 0 | 0 | 0.17714 | 0.36 | 0.36 | 0 | 900 | 0 | 5400 | 0 | 21600 | 0 | 540 | 540 | 540
October | 277 | 24 | 6648 | 315 | 0 | 0 | 0 | 0.17714 | 0.36 | 0.36 | 0 | 900 | 0 | 5400 | 0 | 21600 | 0 | 585 | 585 | 585
October | 278 | 1 | 6649 | 270 | 0 | 0 | 0 | 0.45 | 0.45 | 0.45 | 0 | 1125 | 0 | 5400 | 0 | 21600 | 0 | 855 | 855 | 855
October | 278 | 2 | 6650 | 247.5 | 0 | 0 | 0 | 0.405 | 0.405 | 0.405 | 0 | 1012.5 | 0 | 5400 | 0 | 21600 | 0 | 765 | 765 | 765
October | 278 | 3 | 6651 | 225 | 0 | 0 | 0 | 0.405 | 0.405 | 0.405 | 0 | 1012.5 | 0 | 5400 | 0 | 21600 | 0 | 787.5 | 787.5 | 787.5
October | 278 | 4 | 6652 | 270 | 0 | 0 | 0 | 0.45 | 0.45 | 0.45 | 0 | 1125 | 0 | 5400 | 0 | 21600 | 0 | 855 | 855 | 855
October | 278 | 5 | 6653 | 292.5 | 0 | 0.0256 | 0.0512 | 0.36 | 0.36 | 0.36 | 25.6 | 900 | 0 | 5400 | 0 | 21600 | 0 | 633.1 | 633.1 | 633.1
October | 278 | 6 | 6654 | 315 | 0.0512 | 0.08 | 0.1088 | 0.36 | 0.36 | 0.36 | 54.4 | 900 | 0 | 5400 | 0 | 21600 | 0 | 639.4 | 639.4 | 639.4
October | 278 | 7 | 6655 | 337.5 | 0.1088 | 0.1344 | 0.16 | 0.405 | 0.405 | 0.405 | 80 | 1012.5 | 0 | 5400 | 0 | 21600 | 0 | 755 | 755 | 755
October | 278 | 8 | 6656 | 360 | 0.2112 | 0.24 | 0.2688 | 0.405 | 0.405 | 0.405 | 134.4 | 1012.5 | 0 | 5400 | 0 | 21600 | 0 | 786.9 | 786.9 | 786.9
October | 278 | 9 | 6657 | 360 | 0.32 | 0.3456 | 0.3712 | 0.36 | 0.36 | 0.36 | 185.6 | 900 | 0 | 5400 | 0 | 21600 | 0 | 725.6 | 725.6 | 725.6
October | 278 | 10 | 6658 | 351 | 0.4288 | 0.4544 | 0.48 | 0.405 | 0.405 | 0.405 | 240 | 1012.5 | 0 | 5400 | 0 | 21600 | 0 | 901.5 | 901.5 | 901.5
October | 278 | 11 | 6659 | 346.5 | 0.5312 | 0.56 | 0.5888 | 0.36 | 0.36 | 0.36 | 294.4 | 900 | 0 | 5400 | 0 | 21600 | 0 | 847.9 | 847.9 | 847.9
October | 278 | 12 | 6660 | 346.5 | 0.64 | 0.64 | 0.64 | 0.3375 | 0.3375 | 0.3375 | 320 | 843.75 | 0 | 5400 | 0 | 21600 | 0 | 817.25 | 817.25 | 817.25
October | 278 | 13 | 6661 | 360 | 0.5312 | 0.56 | 0.5888 | 0.36 | 0.36 | 0.36 | 294.4 | 900 | 0 | 5400 | 0 | 21600 | 0 | 834.4 | 834.4 | 834.4
October | 278 | 14 | 6662 | 360 | 0.4288 | 0.4544 | 0.48 | 0.3825 | 0.3825 | 0.3825 | 240 | 956.25 | 0 | 5400 | 0 | 21600 | 0 | 836.25 | 836.25 | 836.25
October | 278 | 15 | 6663 | 382.5 | 0.32 | 0.3456 | 0.3712 | 0.405 | 0.405 | 0.405 | 185.6 | 1012.5 | 0 | 5400 | 0 | 21600 | 0 | 815.6 | 815.6 | 815.6
October | 278 | 16 | 6664 | 405 | 0.2112 | 0.24 | 0.2688 | 0.405 | 0.405 | 0.405 | 134.4 | 1012.5 | 0 | 5400 | 0 | 21600 | 0 | 741.9 | 741.9 | 741.9
October | 278 | 17 | 6665 | 427.5 | 0.1088 | 0.1344 | 0.16 | 0.45 | 0.45 | 0.45 | 80 | 1125 | 0 | 5400 | 0 | 21600 | 0 | 777.5 | 777.5 | 777.5
October | 278 | 18 | 6666 | 450 | 0.0512 | 0.08 | 0.1088 | 0.4275 | 0.4275 | 0.4275 | 54.4 | 1068.75 | 0 | 5400 | 0 | 21600 | 0 | 673.15 | 673.15 | 673.15
October | 278 | 19 | 6667 | 436.5 | 0 | 0.0256 | 0.0512 | 0.405 | 0.405 | 0.405 | 25.6 | 1012.5 | 0 | 5400 | 0 | 21600 | 0 | 601.6 | 601.6 | 601.6
October | 278 | 20 | 6668 | 427.5 | 0 | 0 | 0 | 0.405 | 0.405 | 0.405 | 0 | 1012.5 | 0 | 5400 | 0 | 21600 | 0 | 585 | 585 | 585
October | 278 | 21 | 6669 | 405 | 0 | 0 | 0 | 0.405 | 0.405 | 0.405 | 0 | 1012.5 | 0 | 5400 | 0 | 21600 | 0 | 607.5 | 607.5 | 607.5
October | 278 | 22 | 6670 | 382.5 | 0 | 0 | 0 | 0.4275 | 0.4275 | 0.4275 | 0 | 1068.75 | 0 | 5400 | 0 | 21600 | 0 | 686.25 | 686.25 | 686.25
October | 278 | 23 | 6671 | 360 | 0 | 0 | 0 | 0.36 | 0.36 | 0.36 | 0 | 900 | 0 | 5400 | 0 | 21600 | 0 | 540 | 540 | 540
October | 278 | 24 | 6672 | 315 | 0 | 0 | 0 | 0.36 | 0.36 | 0.36 | 0 | 900 | 0 | 5400 | 0 | 21600 | 0 | 585 | 585 | 585
October | 279 | 1 | 6673 | 270 | 0 | 0 | 0 | 0.32689 | 0.32689 | 0.32689 | 0 | 817.2292 | 0 | 5400 | 0 | 21600 | 0 | 547.2292 | 547.2292 | 547.2292
October | 279 | 2 | 6674 | 247.5 | 0 | 0 | 0 | 0.2942 | 0.2942 | 0.2942 | 0 | 735.5063 | 0 | 5400 | 0 | 21600 | 0 | 488.0063 | 488.0063 | 488.0063
October | 279 | 3 | 6675 | 225 | 0 | 0 | 0 | 0.2942 | 0.2942 | 0.2942 | 0 | 735.5063 | 0 | 5400 | 0 | 21600 | 0 | 510.5063 | 510.5063 | 510.5063
October | 279 | 4 | 6676 | 270 | 0 | 0 | 0 | 0.32689 | 0.32689 | 0.32689 | 0 | 817.2292 | 0 | 5400 | 0 | 21600 | 0 | 547.2292 | 547.2292 | 547.2292
October | 279 | 5 | 6677 | 292.5 | 0 | 0.024944 | 0.049888 | 0.26151 | 0.26151 | 0.26151 | 24.9442 | 653.7834 | 0 | 5400 | 0 | 21600 | 0 | 386.2275 | 386.2275 | 386.2275
October | 279 | 6 | 6678 | 315 | 0.049888 | 0.077951 | 0.10601 | 0.26151 | 0.26151 | 0.26151 | 53.0063 | 653.7834 | 0 | 5400 | 0 | 21600 | 0 | 391.7897 | 391.7897 | 391.7897
October | 279 | 7 | 6679 | 337.5 | 0.10601 | 0.13096 | 0.1559 | 0.2942 | 0.2942 | 0.2942 | 77.9505 | 735.5063 | 0 | 5400 | 0 | 21600 | 0 | 475.9568 | 475.9568 | 475.9568
October | 279 | 8 | 6680 | 360 | 0.20579 | 0.23385 | 0.26191 | 0.2942 | 0.2942 | 0.2942 | 130.9568 | 735.5063 | 0 | 5400 | 0 | 21600 | 0 | 506.4632 | 506.4632 | 506.4632
October | 279 | 9 | 6681 | 360 | 0.3118 | 0.33675 | 0.36169 | 0.26151 | 0.26151 | 0.26151 | 180.8452 | 653.7834 | 0 | 5400 | 0 | 21600 | 0 | 474.6286 | 474.6286 | 474.6286
October | 279 | 10 | 6682 | 351 | 0.41781 | 0.44276 | 0.4677 | 0.2942 | 0.2942 | 0.2942 | 233.8515 | 735.5063 | 0 | 5400 | 0 | 21600 | 0 | 618.3578 | 618.3578 | 618.3578
October | 279 | 11 | 6683 | 346.5 | 0.51759 | 0.54565 | 0.57372 | 0.26151 | 0.26151 | 0.26151 | 286.8579 | 653.7834 | 0 | 5400 | 0 | 21600 | 0 | 594.1412 | 594.1412 | 594.1412
October | 279 | 12 | 6684 | 346.5 | 0.6236 | 0.6236 | 0.6236 | 0.24517 | 0.24517 | 0.24517 | 311.802 | 612.9219 | 0 | 5400 | 0 | 21600 | 0 | 578.2239 | 578.2239 | 578.2239
October | 279 | 13 | 6685 | 360 | 0.51759 | 0.54565 | 0.57372 | 0.26151 | 0.26151 | 0.26151 | 286.8579 | 653.7834 | 0 | 5400 | 0 | 21600 | 0 | 580.6412 | 580.6412 | 580.6412
October | 279 | 14 | 6686 | 360 | 0.41781 | 0.44276 | 0.4677 | 0.27786 | 0.27786 | 0.27786 | 233.8515 | 694.6448 | 0 | 5400 | 0 | 21600 | 0 | 568.4964 | 568.4964 | 568.4964
October | 279 | 15 | 6687 | 382.5 | 0.3118 | 0.33675 | 0.36169 | 0.2942 | 0.2942 | 0.2942 | 180.8452 | 735.5063 | 0 | 5400 | 0 | 21600 | 0 | 533.8515 | 533.8515 | 533.8515
October | 279 | 16 | 6688 | 405 | 0.20579 | 0.23385 | 0.26191 | 0.2942 | 0.2942 | 0.2942 | 130.9568 | 735.5063 | 0 | 5400 | 0 | 21600 | 0 | 461.4632 | 461.4632 | 461.4632
October | 279 | 17 | 6689 | 427.5 | 0.10601 | 0.13096 | 0.1559 | 0.32689 | 0.32689 | 0.32689 | 77.9505 | 817.2292 | 0 | 5400 | 0 | 21600 | 0 | 467.6797 | 467.6797 | 467.6797
October | 279 | 18 | 6690 | 450 | 0.049888 | 0.077951 | 0.10601 | 0.31055 | 0.31055 | 0.31055 | 53.0063 | 776.3678 | 0 | 5400 | 0 | 21600 | 0 | 379.3741 | 379.3741 | 379.3741
October | 279 | 19 | 6691 | 436.5 | 0 | 0.024944 | 0.049888 | 0.2942 | 0.2942 | 0.2942 | 24.9442 | 735.5063 | 0 | 5400 | 0 | 21600 | 0 | 323.9505 | 323.9505 | 323.9505
October | 279 | 20 | 6692 | 427.5 | 0 | 0 | 0 | 0.2942 | 0.2942 | 0.2942 | 0 | 735.5063 | 0 | 5400 | 0 | 21600 | 0 | 308.0063 | 308.0063 | 308.0063
October | 279 | 21 | 6693 | 405 | 0 | 0 | 0 | 0.2942 | 0.2942 | 0.2942 | 0 | 735.5063 | 0 | 5400 | 0 | 21600 | 0 | 330.5063 | 330.5063 | 330.5063
October | 279 | 22 | 6694 | 382.5 | 0 | 0 | 0 | 0.31055 | 0.31055 | 0.31055 | 0 | 776.3678 | 0 | 5400 | 0 | 21600 | 0 | 393.8678 | 393.8678 | 393.8678
October | 279 | 23 | 6695 | 360 | 0 | 0 | 0 | 0.26151 | 0.26151 | 0.26151 | 0 | 653.7834 | 0 | 5400 | 0 | 21600 | 0 | 293.7834 | 293.7834 | 293.7834
October | 279 | 24 | 6696 | 315 | 0 | 0 | 0 | 0.26151 | 0.26151 | 0.26151 | 0 | 653.7834 | 0 | 5400 | 0 | 21600 | 0 | 338.7834 | 338.7834 | 338.7834
October | 280 | 1 | 6697 | 270 | 0 | 0 | 0 | 0.45 | 0.45 | 0.45 | 0 | 1125 | 0 | 5400 | 0 | 21600 | 0 | 855 | 855 | 855
October | 280 | 2 | 6698 | 247.5 | 0 | 0 | 0 | 0.405 | 0.405 | 0.405 | 0 | 1012.5 | 0 | 5400 | 0 | 21600 | 0 | 765 | 765 | 765
October | 280 | 3 | 6699 | 225 | 0 | 0 | 0 | 0.405 | 0.405 | 0.405 | 0 | 1012.5 | 0 | 5400 | 0 | 21600 | 0 | 787.5 | 787.5 | 787.5
October | 280 | 4 | 6700 | 270 | 0 | 0 | 0 | 0.45 | 0.45 | 0.45 | 0 | 1125 | 0 | 5400 | 0 | 21600 | 0 | 855 | 855 | 855
October | 280 | 5 | 6701 | 292.5 | 0 | 0.0256 | 0.0512 | 0.36 | 0.36 | 0.36 | 25.6 | 900 | 0 | 5400 | 0 | 21600 | 0 | 633.1 | 633.1 | 633.1
October | 280 | 6 | 6702 | 315 | 0.0512 | 0.08 | 0.1088 | 0.36 | 0.36 | 0.36 | 54.4 | 900 | 0 | 5400 | 0 | 21600 | 0 | 639.4 | 639.4 | 639.4
October | 280 | 7 | 6703 | 337.5 | 0.1088 | 0.1344 | 0.16 | 0.405 | 0.405 | 0.405 | 80 | 1012.5 | 0 | 5400 | 0 | 21600 | 0 | 755 | 755 | 755
October | 280 | 8 | 6704 | 360 | 0.2112 | 0.24 | 0.2688 | 0.405 | 0.405 | 0.405 | 134.4 | 1012.5 | 0 | 5400 | 0 | 21600 | 0 | 786.9 | 786.9 | 786.9
October | 280 | 9 | 6705 | 360 | 0.32 | 0.3456 | 0.3712 | 0.36 | 0.36 | 0.36 | 185.6 | 900 | 0 | 5400 | 0 | 21600 | 0 | 725.6 | 725.6 | 725.6
October | 280 | 10 | 6706 | 351 | 0.4288 | 0.4544 | 0.48 | 0.405 | 0.405 | 0.405 | 240 | 1012.5 | 0 | 5400 | 0 | 21600 | 0 | 901.5 | 901.5 | 901.5
October | 280 | 11 | 6707 | 346.5 | 0.5312 | 0.56 | 0.5888 | 0.36 | 0.36 | 0.36 | 294.4 | 900 | 0 | 5400 | 0 | 21600 | 0 | 847.9 | 847.9 | 847.9
October | 280 | 12 | 6708 | 346.5 | 0.64 | 0.64 | 0.64 | 0.3375 | 0.3375 | 0.3375 | 320 | 843.75 | 0 | 5400 | 0 | 21600 | 0 | 817.25 | 817.25 | 817.25
October | 280 | 13 | 6709 | 360 | 0.5312 | 0.56 | 0.5888 | 0.36 | 0.36 | 0.36 | 294.4 | 900 | 0 | 5400 | 0 | 21600 | 0 | 834.4 | 834.4 | 834.4
October | 280 | 14 | 6710 | 360 | 0.4288 | 0.4544 | 0.48 | 0.3825 | 0.3825 | 0.3825 | 240 | 956.25 | 0 | 5400 | 0 | 21600 | 0 | 836.25 | 836.25 | 836.25
October | 280 | 15 | 6711 | 382.5 | 0.32 | 0.3456 | 0.3712 | 0.405 | 0.405 | 0.405 | 185.6 | 1012.5 | 0 | 5400 | 0 | 21600 | 0 | 815.6 | 815.6 | 815.6
October | 280 | 16 | 6712 | 405 | 0.2112 | 0.24 | 0.2688 | 0.405 | 0.405 | 0.405 | 134.4 | 1012.5 | 0 | 5400 | 0 | 21600 | 0 | 741.9 | 741.9 | 741.9
October | 280 | 17 | 6713 | 427.5 | 0.1088 | 0.1344 | 0.16 | 0.45 | 0.45 | 0.45 | 80 | 1125 | 0 | 5400 | 0 | 21600 | 0 | 777.5 | 777.5 | 777.5
October | 280 | 18 | 6714 | 450 | 0.0512 | 0.08 | 0.1088 | 0.4275 | 0.4275 | 0.4275 | 54.4 | 1068.75 | 0 | 5400 | 0 | 21600 | 0 | 673.15 | 673.15 | 673.15
October | 280 | 19 | 6715 | 436.5 | 0 | 0.0256 | 0.0512 | 0.405 | 0.405 | 0.405 | 25.6 | 1012.5 | 0 | 5400 | 0 | 21600 | 0 | 601.6 | 601.6 | 601.6
October | 280 | 20 | 6716 | 427.5 | 0 | 0 | 0 | 0.405 | 0.405 | 0.405 | 0 | 1012.5 | 0 | 5400 | 0 | 21600 | 0 | 585 | 585 | 585
October | 280 | 21 | 6717 | 405 | 0 | 0 | 0 | 0.405 | 0.405 | 0.405 | 0 | 1012.5 | 0 | 5400 | 0 | 21600 | 0 | 607.5 | 607.5 | 607.5
October | 280 | 22 | 6718 | 382.5 | 0 | 0 | 0 | 0.4275 | 0.4275 | 0.4275 | 0 | 1068.75 | 0 | 5400 | 0 | 21600 | 0 | 686.25 | 686.25 | 686.25
October | 280 | 23 | 6719 | 360 | 0 | 0 | 0 | 0.36 | 0.36 | 0.36 | 0 | 900 | 0 | 5400 | 0 | 21600 | 0 | 540 | 540 | 540
October | 280 | 24 | 6720 | 315 | 0 | 0 | 0 | 0.36 | 0.36 | 0.36 | 0 | 900 | 0 | 5400 | 0 | 21600 | 0 | 585 | 585 | 585
October | 281 | 1 | 6721 | 270 | 0 | 0 | 0 | 0.17145 | 0.45 | 0.45 | 0 | 1125 | 0 | 5400 | 0 | 21600 | 0 | 855 | 855 | 855
October | 281 | 2 | 6722 | 247.5 | 0 | 0 | 0 | 0.1543 | 0.405 | 0.405 | 0 | 1012.5 | 0 | 5400 | 0 | 21600 | 0 | 765 | 765 | 765
October | 281 | 3 | 6723 | 225 | 0 | 0 | 0 | 0.1543 | 0.405 | 0.405 | 0 | 1012.5 | 0 | 5400 | 0 | 21600 | 0 | 787.5 | 787.5 | 787.5
October | 281 | 4 | 6724 | 270 | 0 | 0 | 0 | 0.17145 | 0.45 | 0.45 | 0 | 1125 | 0 | 5400 | 0 | 21600 | 0 | 855 | 855 | 855
October | 281 | 5 | 6725 | 292.5 | 0 | 0.0256 | 0.0512 | 0.13716 | 0.36 | 0.36 | 25.6 | 900 | 0 | 5400 | 0 | 21600 | 0 | 633.1 | 633.1 | 633.1
October | 281 | 6 | 6726 | 315 | 0.036087 | 0.08 | 0.1088 | 0.13716 | 0.36 | 0.36 | 54.4 | 900 | 0 | 5400 | 0 | 21600 | 0 | 639.4 | 639.4 | 639.4
October | 281 | 7 | 6727 | 337.5 | 0.076685 | 0.1344 | 0.16 | 0.1543 | 0.405 | 0.405 | 80 | 1012.5 | 0 | 5400 | 0 | 21600 | 0 | 755 | 755 | 755
October | 281 | 8 | 6728 | 360 | 0.14886 | 0.24 | 0.2688 | 0.1543 | 0.405 | 0.405 | 134.4 | 1012.5 | 0 | 5400 | 0 | 21600 | 0 | 786.9 | 786.9 | 786.9
October | 281 | 9 | 6729 | 360 | 0.22554 | 0.3456 | 0.3712 | 0.13716 | 0.36 | 0.36 | 185.6 | 900 | 0 | 5400 | 0 | 21600 | 0 | 725.6 | 725.6 | 725.6
October | 281 | 10 | 6730 | 351 | 0.30223 | 0.4544 | 0.48 | 0.1543 | 0.405 | 0.405 | 240 | 1012.5 | 0 | 5400 | 0 | 21600 | 0 | 901.5 | 901.5 | 901.5
October | 281 | 11 | 6731 | 346.5 | 0.3744 | 0.56 | 0.5888 | 0.13716 | 0.36 | 0.36 | 294.4 | 900 | 0 | 5400 | 0 | 21600 | 0 | 847.9 | 847.9 | 847.9
October | 281 | 12 | 6732 | 346.5 | 0.45109 | 0.64 | 0.64 | 0.12859 | 0.3375 | 0.3375 | 320 | 843.75 | 0 | 5400 | 0 | 21600 | 0 | 817.25 | 817.25 | 817.25
October | 281 | 13 | 6733 | 360 | 0.3744 | 0.56 | 0.5888 | 0.13716 | 0.36 | 0.36 | 294.4 | 900 | 0 | 5400 | 0 | 21600 | 0 | 834.4 | 834.4 | 834.4
October | 281 | 14 | 6734 | 360 | 0.30223 | 0.4544 | 0.48 | 0.14573 | 0.3825 | 0.3825 | 240 | 956.25 | 0 | 5400 | 0 | 21600 | 0 | 836.25 | 836.25 | 836.25
October | 281 | 15 | 6735 | 382.5 | 0.22554 | 0.3456 | 0.3712 | 0.1543 | 0.405 | 0.405 | 185.6 | 1012.5 | 0 | 5400 | 0 | 21600 | 0 | 815.6 | 815.6 | 815.6
October | 281 | 16 | 6736 | 405 | 0.14886 | 0.24 | 0.2688 | 0.1543 | 0.405 | 0.405 | 134.4 | 1012.5 | 0 | 5400 | 0 | 21600 | 0 | 741.9 | 741.9 | 741.9
October | 281 | 17 | 6737 | 427.5 | 0.076685 | 0.1344 | 0.16 | 0.17145 | 0.45 | 0.45 | 80 | 1125 | 0 | 5400 | 0 | 21600 | 0 | 777.5 | 777.5 | 777.5
October | 281 | 18 | 6738 | 450 | 0.036087 | 0.08 | 0.1088 | 0.16287 | 0.4275 | 0.4275 | 54.4 | 1068.75 | 0 | 5400 | 0 | 21600 | 0 | 673.15 | 673.15 | 673.15
October | 281 | 19 | 6739 | 436.5 | 0 | 0.0256 | 0.0512 | 0.1543 | 0.405 | 0.405 | 25.6 | 1012.5 | 0 | 5400 | 0 | 21600 | 0 | 601.6 | 601.6 | 601.6
October | 281 | 20 | 6740 | 427.5 | 0 | 0 | 0 | 0.1543 | 0.405 | 0.405 | 0 | 1012.5 | 0 | 5400 | 0 | 21600 | 0 | 585 | 585 | 585
October | 281 | 21 | 6741 | 405 | 0 | 0 | 0 | 0.1543 | 0.405 | 0.405 | 0 | 1012.5 | 0 | 5400 | 0 | 21600 | 0 | 607.5 | 607.5 | 607.5
October | 281 | 22 | 6742 | 382.5 | 0 | 0 | 0 | 0.16287 | 0.4275 | 0.4275 | 0 | 1068.75 | 0 | 5400 | 0 | 21600 | 0 | 686.25 | 686.25 | 686.25
October | 281 | 23 | 6743 | 360 | 0 | 0 | 0 | 0.13716 | 0.36 | 0.36 | 0 | 900 | 0 | 5400 | 0 | 21600 | 0 | 540 | 540 | 540
October | 281 | 24 | 6744 | 315 | 0 | 0 | 0 | 0.13716 | 0.36 | 0.36 | 0 | 900 | 0 | 5400 | 0 | 21600 | 0 | 585 | 585 | 585
October | 282 | 1 | 6745 | 270 | 0 | 0 | 0 | 0.18488 | 0.45 | 0.45 | 0 | 1125 | 0 | 5400 | 0 | 21600 | 0 | 855 | 855 | 855
October | 282 | 2 | 6746 | 247.5 | 0 | 0 | 0 | 0.16639 | 0.405 | 0.405 | 0 | 1012.5 | 0 | 5400 | 0 | 21600 | 0 | 765 | 765 | 765
October | 282 | 3 | 6747 | 225 | 0 | 0 | 0 | 0.16639 | 0.405 | 0.405 | 0 | 1012.5 | 0 | 5400 | 0 | 21600 | 0 | 787.5 | 787.5 | 787.5
October | 282 | 4 | 6748 | 270 | 0 | 0 | 0 | 0.18488 | 0.45 | 0.45 | 0 | 1125 | 0 | 5400 | 0 | 21600 | 0 | 855 | 855 | 855
October | 282 | 5 | 6749 | 292.5 | 0 | 0.0256 | 0.0512 | 0.1479 | 0.36 | 0.36 | 25.6 | 900 | 0 | 5400 | 0 | 21600 | 0 | 633.1 | 633.1 | 633.1
October | 282 | 6 | 6750 | 315 | 0.0512 | 0.08 | 0.1088 | 0.1479 | 0.36 | 0.36 | 54.4 | 900 | 0 | 5400 | 0 | 21600 | 0 | 639.4 | 639.4 | 639.4
October | 282 | 7 | 6751 | 337.5 | 0.1088 | 0.1344 | 0.16 | 0.16639 | 0.405 | 0.405 | 80 | 1012.5 | 0 | 5400 | 0 | 21600 | 0 | 755 | 755 | 755
October | 282 | 8 | 6752 | 360 | 0.2112 | 0.24 | 0.2688 | 0.16639 | 0.405 | 0.405 | 134.4 | 1012.5 | 0 | 5400 | 0 | 21600 | 0 | 786.9 | 786.9 | 786.9
October | 282 | 9 | 6753 | 360 | 0.32 | 0.3456 | 0.3712 | 0.1479 | 0.36 | 0.36 | 185.6 | 900 | 0 | 5400 | 0 | 21600 | 0 | 725.6 | 725.6 | 725.6
October | 282 | 10 | 6754 | 351 | 0.4288 | 0.4544 | 0.48 | 0.16639 | 0.405 | 0.405 | 240 | 1012.5 | 0 | 5400 | 0 | 21600 | 0 | 901.5 | 901.5 | 901.5
October | 282 | 11 | 6755 | 346.5 | 0.5312 | 0.56 | 0.5888 | 0.1479 | 0.36 | 0.36 | 294.4 | 900 | 0 | 5400 | 0 | 21600 | 0 | 847.9 | 847.9 | 847.9
October | 282 | 12 | 6756 | 346.5 | 0.64 | 0.64 | 0.64 | 0.13866 | 0.3375 | 0.3375 | 320 | 843.75 | 0 | 5400 | 0 | 21600 | 0 | 817.25 | 817.25 | 817.25
October | 282 | 13 | 6757 | 360 | 0.5312 | 0.56 | 0.5888 | 0.1479 | 0.36 | 0.36 | 294.4 | 900 | 0 | 5400 | 0 | 21600 | 0 | 834.4 | 834.4 | 834.4
October | 282 | 14 | 6758 | 360 | 0.4288 | 0.4544 | 0.48 | 0.15715 | 0.3825 | 0.3825 | 240 | 956.25 | 0 | 5400 | 0 | 21600 | 0 | 836.25 | 836.25 | 836.25
October | 282 | 15 | 6759 | 382.5 | 0.32 | 0.3456 | 0.3712 | 0.16639 | 0.405 | 0.405 | 185.6 | 1012.5 | 0 | 5400 | 0 | 21600 | 0 | 815.6 | 815.6 | 815.6
October | 282 | 16 | 6760 | 405 | 0.2112 | 0.24 | 0.2688 | 0.16639 | 0.405 | 0.405 | 134.4 | 1012.5 | 0 | 5400 | 0 | 21600 | 0 | 741.9 | 741.9 | 741.9
October | 282 | 17 | 6761 | 427.5 | 0.1088 | 0.1344 | 0.16 | 0.18488 | 0.45 | 0.45 | 80 | 1125 | 0 | 5400 | 0 | 21600 | 0 | 777.5 | 777.5 | 777.5
October | 282 | 18 | 6762 | 450 | 0.0512 | 0.08 | 0.1088 | 0.17563 | 0.4275 | 0.4275 | 54.4 | 1068.75 | 0 | 5400 | 0 | 21600 | 0 | 673.15 | 673.15 | 673.15
October | 282 | 19 | 6763 | 436.5 | 0 | 0.0256 | 0.0512 | 0.16639 | 0.405 | 0.405 | 25.6 | 1012.5 | 0 | 5400 | 0 | 21600 | 0 | 601.6 | 601.6 | 601.6
October | 282 | 20 | 6764 | 427.5 | 0 | 0 | 0 | 0.16639 | 0.405 | 0.405 | 0 | 1012.5 | 0 | 5400 | 0 | 21600 | 0 | 585 | 585 | 585
October | 282 | 21 | 6765 | 405 | 0 | 0 | 0 | 0.16639 | 0.405 | 0.405 | 0 | 1012.5 | 0 | 5400 | 0 | 21600 | 0 | 607.5 | 607.5 | 607.5
October | 282 | 22 | 6766 | 382.5 | 0 | 0 | 0 | 0.17563 | 0.4275 | 0.4275 | 0 | 1068.75 | 0 | 5400 | 0 | 21600 | 0 | 686.25 | 686.25 | 686.25
October | 282 | 23 | 6767 | 360 | 0 | 0 | 0 | 0.1479 | 0.36 | 0.36 | 0 | 900 | 0 | 5400 | 0 | 21600 | 0 | 540 | 540 | 540
October | 282 | 24 | 6768 | 315 | 0 | 0 | 0 | 0.1479 | 0.36 | 0.36 | 0 | 900 | 0 | 5400 | 0 | 21600 | 0 | 585 | 585 | 585
October | 283 | 1 | 6769 | 270 | 0 | 0 | 0 | 0.35951 | 0.35951 | 0.35951 | 0 | 898.7851 | 0 | 5400 | 0 | 21600 | 0 | 628.7851 | 628.7851 | 628.7851
October | 283 | 2 | 6770 | 247.5 | 0 | 0 | 0 | 0.32356 | 0.32356 | 0.32356 | 0 | 808.9066 | 0 | 5400 | 0 | 21600 | 0 | 561.4066 | 561.4066 | 561.4066
October | 283 | 3 | 6771 | 225 | 0 | 0 | 0 | 0.32356 | 0.32356 | 0.32356 | 0 | 808.9066 | 0 | 5400 | 0 | 21600 | 0 | 583.9066 | 583.9066 | 583.9066
October | 283 | 4 | 6772 | 270 | 0 | 0 | 0 | 0.35951 | 0.35951 | 0.35951 | 0 | 898.7851 | 0 | 5400 | 0 | 21600 | 0 | 628.7851 | 628.7851 | 628.7851
October | 283 | 5 | 6773 | 292.5 | 0 | 0.0256 | 0.0512 | 0.28761 | 0.28761 | 0.28761 | 25.6 | 719.0281 | 0 | 5400 | 0 | 21600 | 0 | 452.1281 | 452.1281 | 452.1281
October | 283 | 6 | 6774 | 315 | 0.0512 | 0.08 | 0.1088 | 0.28761 | 0.28761 | 0.28761 | 54.4 | 719.0281 | 0 | 5400 | 0 | 21600 | 0 | 458.4281 | 458.4281 | 458.4281
October | 283 | 7 | 6775 | 337.5 | 0.1088 | 0.1344 | 0.16 | 0.32356 | 0.32356 | 0.32356 | 80 | 808.9066 | 0 | 5400 | 0 | 21600 | 0 | 551.4066 | 551.4066 | 551.4066
October | 283 | 8 | 6776 | 360 | 0.2112 | 0.24 | 0.2688 | 0.32356 | 0.32356 | 0.32356 | 134.4 | 808.9066 | 0 | 5400 | 0 | 21600 | 0 | 583.3066 | 583.3066 | 583.3066
October | 283 | 9 | 6777 | 360 | 0.32 | 0.3456 | 0.3712 | 0.28761 | 0.28761 | 0.28761 | 185.6 | 719.0281 | 0 | 5400 | 0 | 21600 | 0 | 544.6281 | 544.6281 | 544.6281
October | 283 | 10 | 6778 | 351 | 0.4288 | 0.4544 | 0.48 | 0.32356 | 0.32356 | 0.32356 | 240 | 808.9066 | 0 | 5400 | 0 | 21600 | 0 | 697.9066 | 697.9066 | 697.9066
October | 283 | 11 | 6779 | 346.5 | 0.5312 | 0.56 | 0.5888 | 0.28761 | 0.28761 | 0.28761 | 294.4 | 719.0281 | 0 | 5400 | 0 | 21600 | 0 | 666.9281 | 666.9281 | 666.9281
October | 283 | 12 | 6780 | 346.5 | 0.64 | 0.64 | 0.64 | 0.26964 | 0.26964 | 0.26964 | 320 | 674.0889 | 0 | 5400 | 0 | 21600 | 0 | 647.5889 | 647.5889 | 647.5889
October | 283 | 13 | 6781 | 360 | 0.5312 | 0.56 | 0.5888 | 0.28761 | 0.28761 | 0.28761 | 294.4 | 719.0281 | 0 | 5400 | 0 | 21600 | 0 | 653.4281 | 653.4281 | 653.4281
October | 283 | 14 | 6782 | 360 | 0.4288 | 0.4544 | 0.48 | 0.30559 | 0.30559 | 0.30559 | 240 | 763.9674 | 0 | 5400 | 0 | 21600 | 0 | 643.9674 | 643.9674 | 643.9674
October | 283 | 15 | 6783 | 382.5 | 0.32 | 0.3456 | 0.3712 | 0.32356 | 0.32356 | 0.32356 | 185.6 | 808.9066 | 0 | 5400 | 0 | 21600 | 0 | 612.0066 | 612.0066 | 612.0066
October | 283 | 16 | 6784 | 405 | 0.2112 | 0.24 | 0.2688 | 0.32356 | 0.32356 | 0.32356 | 134.4 | 808.9066 | 0 | 5400 | 0 | 21600 | 0 | 538.3066 | 538.3066 | 538.3066
October | 283 | 17 | 6785 | 427.5 | 0.1088 | 0.1344 | 0.16 | 0.35951 | 0.35951 | 0.35951 | 80 | 898.7851 | 0 | 5400 | 0 | 21600 | 0 | 551.2851 | 551.2851 | 551.2851
October | 283 | 18 | 6786 | 450 | 0.0512 | 0.08 | 0.1088 | 0.34154 | 0.34154 | 0.34154 | 54.4 | 853.8459 | 0 | 5400 | 0 | 21600 | 0 | 458.2459 | 458.2459 | 458.2459
October | 283 | 19 | 6787 | 436.5 | 0 | 0.0256 | 0.0512 | 0.32356 | 0.32356 | 0.32356 | 25.6 | 808.9066 | 0 | 5400 | 0 | 21600 | 0 | 398.0066 | 398.0066 | 398.0066
October | 283 | 20 | 6788 | 427.5 | 0 | 0 | 0 | 0.32356 | 0.32356 | 0.32356 | 0 | 808.9066 | 0 | 5400 | 0 | 21600 | 0 | 381.4066 | 381.4066 | 381.4066
October | 283 | 21 | 6789 | 405 | 0 | 0 | 0 | 0.32356 | 0.32356 | 0.32356 | 0 | 808.9066 | 0 | 5400 | 0 | 21600 | 0 | 403.9066 | 403.9066 | 403.9066
October | 283 | 22 | 6790 | 382.5 | 0 | 0 | 0 | 0.34154 | 0.34154 | 0.34154 | 0 | 853.8459 | 0 | 5400 | 0 | 21600 | 0 | 471.3459 | 471.3459 | 471.3459
October | 283 | 23 | 6791 | 360 | 0 | 0 | 0 | 0.28761 | 0.28761 | 0.28761 | 0 | 719.0281 | 0 | 5400 | 0 | 21600 | 0 | 359.0281 | 359.0281 | 359.0281
October | 283 | 24 | 6792 | 315 | 0 | 0 | 0 | 0.28761 | 0.28761 | 0.28761 | 0 | 719.0281 | 0 | 5400 | 0 | 21600 | 0 | 404.0281 | 404.0281 | 404.0281
October | 284 | 1 | 6793 | 270 | 0 | 0 | 0 | 0.45 | 0.45 | 0.45 | 0 | 1125 | 0 | 5400 | 0 | 21600 | 0 | 855 | 855 | 855
October | 284 | 2 | 6794 | 247.5 | 0 | 0 | 0 | 0.405 | 0.405 | 0.405 | 0 | 1012.5 | 0 | 5400 | 0 | 21600 | 0 | 765 | 765 | 765
October | 284 | 3 | 6795 | 225 | 0 | 0 | 0 | 0.405 | 0.405 | 0.405 | 0 | 1012.5 | 0 | 5400 | 0 | 21600 | 0 | 787.5 | 787.5 | 787.5
October | 284 | 4 | 6796 | 270 | 0 | 0 | 0 | 0.45 | 0.45 | 0.45 | 0 | 1125 | 0 | 5400 | 0 | 21600 | 0 | 855 | 855 | 855
October | 284 | 5 | 6797 | 292.5 | 0 | 0.023814 | 0.047629 | 0.36 | 0.36 | 0.36 | 23.8144 | 900 | 0 | 5400 | 0 | 21600 | 0 | 631.3144 | 631.3144 | 631.3144
October | 284 | 6 | 6798 | 315 | 0.047629 | 0.07442 | 0.10121 | 0.36 | 0.36 | 0.36 | 50.6055 | 900 | 0 | 5400 | 0 | 21600 | 0 | 635.6055 | 635.6055 | 635.6055
October | 284 | 7 | 6799 | 337.5 | 0.10121 | 0.12503 | 0.14884 | 0.405 | 0.405 | 0.405 | 74.4199 | 1012.5 | 0 | 5400 | 0 | 21600 | 0 | 749.4199 | 749.4199 | 749.4199
October | 284 | 8 | 6800 | 360 | 0.19647 | 0.22326 | 0.25005 | 0.405 | 0.405 | 0.405 | 125.0254 | 1012.5 | 0 | 5400 | 0 | 21600 | 0 | 777.5254 | 777.5254 | 777.5254
October | 284 | 9 | 6801 | 360 | 0.29768 | 0.32149 | 0.34531 | 0.36 | 0.36 | 0.36 | 172.6541 | 900 | 0 | 5400 | 0 | 21600 | 0 | 712.6541 | 712.6541 | 712.6541
October | 284 | 10 | 6802 | 351 | 0.39889 | 0.4227 | 0.44652 | 0.405 | 0.405 | 0.405 | 223.2596 | 1012.5 | 0 | 5400 | 0 | 21600 | 0 | 884.7596 | 884.7596 | 884.7596
October | 284 | 11 | 6803 | 346.5 | 0.49415 | 0.52094 | 0.54773 | 0.36 | 0.36 | 0.36 | 273.8651 | 900 | 0 | 5400 | 0 | 21600 | 0 | 827.3651 | 827.3651 | 827.3651
October | 284 | 12 | 6804 | 346.5 | 0.59536 | 0.59536 | 0.59536 | 0.3375 | 0.3375 | 0.3375 | 297.6794 | 843.75 | 0 | 5400 | 0 | 21600 | 0 | 794.9294 | 794.9294 | 794.9294
October | 284 | 13 | 6805 | 360 | 0.49415 | 0.52094 | 0.54773 | 0.36 | 0.36 | 0.36 | 273.8651 | 900 | 0 | 5400 | 0 | 21600 | 0 | 813.8651 | 813.8651 | 813.8651
October | 284 | 14 | 6806 | 360 | 0.39889 | 0.4227 | 0.44652 | 0.3825 | 0.3825 | 0.3825 | 223.2596 | 956.25 | 0 | 5400 | 0 | 21600 | 0 | 819.5096 | 819.5096 | 819.5096
October | 284 | 15 | 6807 | 382.5 | 0.29768 | 0.32149 | 0.34531 | 0.405 | 0.405 | 0.405 | 172.6541 | 1012.5 | 0 | 5400 | 0 | 21600 | 0 | 802.6541 | 802.6541 | 802.6541
October | 284 | 16 | 6808 | 405 | 0.19647 | 0.22326 | 0.25005 | 0.405 | 0.405 | 0.405 | 125.0254 | 1012.5 | 0 | 5400 | 0 | 21600 | 0 | 732.5254 | 732.5254 | 732.5254
October | 284 | 17 | 6809 | 427.5 | 0.10121 | 0.12503 | 0.14884 | 0.45 | 0.45 | 0.45 | 74.4199 | 1125 | 0 | 5400 | 0 | 21600 | 0 | 771.9199 | 771.9199 | 771.9199
October | 284 | 18 | 6810 | 450 | 0.047629 | 0.07442 | 0.10121 | 0.4275 | 0.4275 | 0.4275 | 50.6055 | 1068.75 | 0 | 5400 | 0 | 21600 | 0 | 669.3555 | 669.3555 | 669.3555
October | 284 | 19 | 6811 | 436.5 | 0 | 0.023814 | 0.047629 | 0.405 | 0.405 | 0.405 | 23.8144 | 1012.5 | 0 | 5400 | 0 | 21600 | 0 | 599.8144 | 599.8144 | 599.8144
October | 284 | 20 | 6812 | 427.5 | 0 | 0 | 0 | 0.405 | 0.405 | 0.405 | 0 | 1012.5 | 0 | 5400 | 0 | 21600 | 0 | 585 | 585 | 585
October | 284 | 21 | 6813 | 405 | 0 | 0 | 0 | 0.405 | 0.405 | 0.405 | 0 | 1012.5 | 0 | 5400 | 0 | 21600 | 0 | 607.5 | 607.5 | 607.5
October | 284 | 22 | 6814 | 382.5 | 0 | 0 | 0 | 0.4275 | 0.4275 | 0.4275 | 0 | 1068.75 | 0 | 5400 | 0 | 21600 | 0 | 686.25 | 686.25 | 686.25
October | 284 | 23 | 6815 | 360 | 0 | 0 | 0 | 0.36 | 0.36 | 0.36 | 0 | 900 | 0 | 5400 | 0 | 21600 | 0 | 540 | 540 | 540
October | 284 | 24 | 6816 | 315 | 0 | 0 | 0 | 0.36 | 0.36 | 0.36 | 0 | 900 | 0 | 5400 | 0 | 21600 | 0 | 585 | 585 | 585
October | 285 | 1 | 6817 | 270 | 0 | 0 | 0 | 0.30534 | 0.30534 | 0.45 | 0 | 1125 | 0 | 5400 | 0 | 21600 | 0 | 855 | 855 | 855
October | 285 | 2 | 6818 | 247.5 | 0 | 0 | 0 | 0.27481 | 0.27481 | 0.405 | 0 | 1012.5 | 0 | 5400 | 0 | 21600 | 0 | 765 | 765 | 765
October | 285 | 3 | 6819 | 225 | 0 | 0 | 0 | 0.27481 | 0.27481 | 0.405 | 0 | 1012.5 | 0 | 5400 | 0 | 21600 | 0 | 787.5 | 787.5 | 787.5
October | 285 | 4 | 6820 | 270 | 0 | 0 | 0 | 0.30534 | 0.30534 | 0.45 | 0 | 1125 | 0 | 5400 | 0 | 21600 | 0 | 855 | 855 | 855
October | 285 | 5 | 6821 | 292.5 | 0 | 0.0256 | 0.0512 | 0.24427 | 0.24427 | 0.36 | 25.6 | 900 | 0 | 5400 | 0 | 21600 | 0 | 633.1 | 633.1 | 633.1
October | 285 | 6 | 6822 | 315 | 0.0512 | 0.08 | 0.1088 | 0.24427 | 0.24427 | 0.36 | 54.4 | 900 | 0 | 5400 | 0 | 21600 | 0 | 639.4 | 639.4 | 639.4
October | 285 | 7 | 6823 | 337.5 | 0.1088 | 0.1344 | 0.16 | 0.27481 | 0.27481 | 0.405 | 80 | 1012.5 | 0 | 5400 | 0 | 21600 | 0 | 755 | 755 | 755
October | 285 | 8 | 6824 | 360 | 0.2112 | 0.24 | 0.2688 | 0.27481 | 0.27481 | 0.405 | 134.4 | 1012.5 | 0 | 5400 | 0 | 21600 | 0 | 786.9 | 786.9 | 786.9
October | 285 | 9 | 6825 | 360 | 0.32 | 0.3456 | 0.3712 | 0.24427 | 0.24427 | 0.36 | 185.6 | 900 | 0 | 5400 | 0 | 21600 | 0 | 725.6 | 725.6 | 725.6
October | 285 | 10 | 6826 | 351 | 0.4288 | 0.4544 | 0.48 | 0.27481 | 0.27481 | 0.405 | 240 | 1012.5 | 0 | 5400 | 0 | 21600 | 0 | 901.5 | 901.5 | 901.5
October | 285 | 11 | 6827 | 346.5 | 0.5312 | 0.56 | 0.5888 | 0.24427 | 0.24427 | 0.36 | 294.4 | 900 | 0 | 5400 | 0 | 21600 | 0 | 847.9 | 847.9 | 847.9
October | 285 | 12 | 6828 | 346.5 | 0.64 | 0.64 | 0.64 | 0.229 | 0.229 | 0.3375 | 320 | 843.75 | 0 | 5400 | 0 | 21600 | 0 | 817.25 | 817.25 | 817.25
October | 285 | 13 | 6829 | 360 | 0.5312 | 0.56 | 0.5888 | 0.24427 | 0.24427 | 0.36 | 294.4 | 900 | 0 | 5400 | 0 | 21600 | 0 | 834.4 | 834.4 | 834.4
October | 285 | 14 | 6830 | 360 | 0.4288 | 0.4544 | 0.48 | 0.25954 | 0.25954 | 0.3825 | 240 | 956.25 | 0 | 5400 | 0 | 21600 | 0 | 836.25 | 836.25 | 836.25
October | 285 | 15 | 6831 | 382.5 | 0.32 | 0.3456 | 0.3712 | 0.27481 | 0.27481 | 0.405 | 185.6 | 1012.5 | 0 | 5400 | 0 | 21600 | 0 | 815.6 | 815.6 | 815.6
October | 285 | 16 | 6832 | 405 | 0.2112 | 0.24 | 0.2688 | 0.27481 | 0.27481 | 0.405 | 134.4 | 1012.5 | 0 | 5400 | 0 | 21600 | 0 | 741.9 | 741.9 | 741.9
October | 285 | 17 | 6833 | 427.5 | 0.1088 | 0.1344 | 0.16 | 0.30534 | 0.30534 | 0.45 | 80 | 1125 | 0 | 5400 | 0 | 21600 | 0 | 777.5 | 777.5 | 777.5
October | 285 | 18 | 6834 | 450 | 0.0512 | 0.08 | 0.1088 | 0.29007 | 0.29007 | 0.4275 | 54.4 | 1068.75 | 0 | 5400 | 0 | 21600 | 0 | 673.15 | 673.15 | 673.15
October | 285 | 19 | 6835 | 436.5 | 0 | 0.0256 | 0.0512 | 0.27481 | 0.27481 | 0.405 | 25.6 | 1012.5 | 0 | 5400 | 0 | 21600 | 0 | 601.6 | 601.6 | 601.6
October | 285 | 20 | 6836 | 427.5 | 0 | 0 | 0 | 0.27481 | 0.27481 | 0.405 | 0 | 1012.5 | 0 | 5400 | 0 | 21600 | 0 | 585 | 585 | 585
October | 285 | 21 | 6837 | 405 | 0 | 0 | 0 | 0.27481 | 0.27481 | 0.405 | 0 | 1012.5 | 0 | 5400 | 0 | 21600 | 0 | 607.5 | 607.5 | 607.5
October | 285 | 22 | 6838 | 382.5 | 0 | 0 | 0 | 0.29007 | 0.29007 | 0.4275 | 0 | 1068.75 | 0 | 5400 | 0 | 21600 | 0 | 686.25 | 686.25 | 686.25
October | 285 | 23 | 6839 | 360 | 0 | 0 | 0 | 0.24427 | 0.24427 | 0.36 | 0 | 900 | 0 | 5400 | 0 | 21600 | 0 | 540 | 540 | 540
October | 285 | 24 | 6840 | 315 | 0 | 0 | 0 | 0.24427 | 0.24427 | 0.36 | 0 | 900 | 0 | 5400 | 0 | 21600 | 0 | 585 | 585 | 585
October | 286 | 1 | 6841 | 270 | 0 | 0 | 0 | 0.37943 | 0.37943 | 0.37943 | 0 | 948.5785 | 0 | 5400 | 0 | 21600 | 0 | 678.5785 | 678.5785 | 678.5785
October | 286 | 2 | 6842 | 247.5 | 0 | 0 | 0 | 0.34149 | 0.34149 | 0.34149 | 0 | 853.7207 | 0 | 5400 | 0 | 21600 | 0 | 606.2207 | 606.2207 | 606.2207
October | 286 | 3 | 6843 | 225 | 0 | 0 | 0 | 0.34149 | 0.34149 | 0.34149 | 0 | 853.7207 | 0 | 5400 | 0 | 21600 | 0 | 628.7207 | 628.7207 | 628.7207
October | 286 | 4 | 6844 | 270 | 0 | 0 | 0 | 0.37943 | 0.37943 | 0.37943 | 0 | 948.5785 | 0 | 5400 | 0 | 21600 | 0 | 678.5785 | 678.5785 | 678.5785
October | 286 | 5 | 6845 | 292.5 | 0 | 0.0256 | 0.0512 | 0.30355 | 0.30355 | 0.30355 | 25.6 | 758.8628 | 0 | 5400 | 0 | 21600 | 0 | 491.9628 | 491.9628 | 491.9628
October | 286 | 6 | 6846 | 315 | 0.0512 | 0.08 | 0.1088 | 0.30355 | 0.30355 | 0.30355 | 54.4 | 758.8628 | 0 | 5400 | 0 | 21600 | 0 | 498.2628 | 498.2628 | 498.2628
October | 286 | 7 | 6847 | 337.5 | 0.1088 | 0.1344 | 0.16 | 0.34149 | 0.34149 | 0.34149 | 80 | 853.7207 | 0 | 5400 | 0 | 21600 | 0 | 596.2207 | 596.2207 | 596.2207
October | 286 | 8 | 6848 | 360 | 0.2112 | 0.24 | 0.2688 | 0.34149 | 0.34149 | 0.34149 | 134.4 | 853.7207 | 0 | 5400 | 0 | 21600 | 0 | 628.1207 | 628.1207 | 628.1207
October | 286 | 9 | 6849 | 360 | 0.32 | 0.3456 | 0.3712 | 0.30355 | 0.30355 | 0.30355 | 185.6 | 758.8628 | 0 | 5400 | 0 | 21600 | 0 | 584.4628 | 584.4628 | 584.4628
October | 286 | 10 | 6850 | 351 | 0.4288 | 0.4544 | 0.48 | 0.34149 | 0.34149 | 0.34149 | 240 | 853.7207 | 0 | 5400 | 0 | 21600 | 0 | 742.7207 | 742.7207 | 742.7207
October | 286 | 11 | 6851 | 346.5 | 0.5312 | 0.56 | 0.5888 | 0.30355 | 0.30355 | 0.30355 | 294.4 | 758.8628 | 0 | 5400 | 0 | 21600 | 0 | 706.7628 | 706.7628 | 706.7628
October | 286 | 12 | 6852 | 346.5 | 0.64 | 0.64 | 0.64 | 0.28457 | 0.28457 | 0.28457 | 320 | 711.4339 | 0 | 5400 | 0 | 21600 | 0 | 684.9339 | 684.9339 | 684.9339
October | 286 | 13 | 6853 | 360 | 0.5312 | 0.56 | 0.5888 | 0.30355 | 0.30355 | 0.30355 | 294.4 | 758.8628 | 0 | 5400 | 0 | 21600 | 0 | 693.2628 | 693.2628 | 693.2628
October | 286 | 14 | 6854 | 360 | 0.4288 | 0.4544 | 0.48 | 0.32252 | 0.32252 | 0.32252 | 240 | 806.2917 | 0 | 5400 | 0 | 21600 | 0 | 686.2917 | 686.2917 | 686.2917
October | 286 | 15 | 6855 | 382.5 | 0.32 | 0.3456 | 0.3712 | 0.34149 | 0.34149 | 0.34149 | 185.6 | 853.7207 | 0 | 5400 | 0 | 21600 | 0 | 656.8207 | 656.8207 | 656.8207
October | 286 | 16 | 6856 | 405 | 0.2112 | 0.24 | 0.2688 | 0.34149 | 0.34149 | 0.34149 | 134.4 | 853.7207 | 0 | 5400 | 0 | 21600 | 0 | 583.1207 | 583.1207 | 583.1207
October | 286 | 17 | 6857 | 427.5 | 0.1088 | 0.1344 | 0.16 | 0.37943 | 0.37943 | 0.37943 | 80 | 948.5785 | 0 | 5400 | 0 | 21600 | 0 | 601.0785 | 601.0785 | 601.0785
October | 286 | 18 | 6858 | 450 | 0.0512 | 0.08 | 0.1088 | 0.36046 | 0.36046 | 0.36046 | 54.4 | 901.1496 | 0 | 5400 | 0 | 21600 | 0 | 505.5496 | 505.5496 | 505.5496
October | 286 | 19 | 6859 | 436.5 | 0 | 0.0256 | 0.0512 | 0.34149 | 0.34149 | 0.34149 | 25.6 | 853.7207 | 0 | 5400 | 0 | 21600 | 0 | 442.8207 | 442.8207 | 442.8207
October | 286 | 20 | 6860 | 427.5 | 0 | 0 | 0 | 0.34149 | 0.34149 | 0.34149 | 0 | 853.7207 | 0 | 5400 | 0 | 21600 | 0 | 426.2207 | 426.2207 | 426.2207
October | 286 | 21 | 6861 | 405 | 0 | 0 | 0 | 0.34149 | 0.34149 | 0.34149 | 0 | 853.7207 | 0 | 5400 | 0 | 21600 | 0 | 448.7207 | 448.7207 | 448.7207
October | 286 | 22 | 6862 | 382.5 | 0 | 0 | 0 | 0.36046 | 0.36046 | 0.36046 | 0 | 901.1496 | 0 | 5400 | 0 | 21600 | 0 | 518.6496 | 518.6496 | 518.6496
October | 286 | 23 | 6863 | 360 | 0 | 0 | 0 | 0.30355 | 0.30355 | 0.30355 | 0 | 758.8628 | 0 | 5400 | 0 | 21600 | 0 | 398.8628 | 398.8628 | 398.8628
October | 286 | 24 | 6864 | 315 | 0 | 0 | 0 | 0.30355 | 0.30355 | 0.30355 | 0 | 758.8628 | 0 | 5400 | 0 | 21600 | 0 | 443.8628 | 443.8628 | 443.8628
October | 287 | 1 | 6865 | 270 | 0 | 0 | 0 | 0.45 | 0.45 | 0.45 | 0 | 1125 | 0 | 5400 | 0 | 21600 | 0 | 855 | 855 | 855
October | 287 | 2 | 6866 | 247.5 | 0 | 0 | 0 | 0.405 | 0.405 | 0.405 | 0 | 1012.5 | 0 | 5400 | 0 | 21600 | 0 | 765 | 765 | 765
October | 287 | 3 | 6867 | 225 | 0 | 0 | 0 | 0.405 | 0.405 | 0.405 | 0 | 1012.5 | 0 | 5400 | 0 | 21600 | 0 | 787.5 | 787.5 | 787.5
October | 287 | 4 | 6868 | 270 | 0 | 0 | 0 | 0.45 | 0.45 | 0.45 | 0 | 1125 | 0 | 5400 | 0 | 21600 | 0 | 855 | 855 | 855
October | 287 | 5 | 6869 | 292.5 | 0 | 0.0256 | 0.0512 | 0.36 | 0.36 | 0.36 | 25.6 | 900 | 0 | 5400 | 0 | 21600 | 0 | 633.1 | 633.1 | 633.1
October | 287 | 6 | 6870 | 315 | 0.0512 | 0.08 | 0.1088 | 0.36 | 0.36 | 0.36 | 54.4 | 900 | 0 | 5400 | 0 | 21600 | 0 | 639.4 | 639.4 | 639.4
October | 287 | 7 | 6871 | 337.5 | 0.1088 | 0.1344 | 0.16 | 0.405 | 0.405 | 0.405 | 80 | 1012.5 | 0 | 5400 | 0 | 21600 | 0 | 755 | 755 | 755
October | 287 | 8 | 6872 | 360 | 0.2112 | 0.24 | 0.2688 | 0.405 | 0.405 | 0.405 | 134.4 | 1012.5 | 0 | 5400 | 0 | 21600 | 0 | 786.9 | 786.9 | 786.9
October | 287 | 9 | 6873 | 360 | 0.32 | 0.3456 | 0.3712 | 0.36 | 0.36 | 0.36 | 185.6 | 900 | 0 | 5400 | 0 | 21600 | 0 | 725.6 | 725.6 | 725.6
October | 287 | 10 | 6874 | 351 | 0.4288 | 0.4544 | 0.48 | 0.405 | 0.405 | 0.405 | 240 | 1012.5 | 0 | 5400 | 0 | 21600 | 0 | 901.5 | 901.5 | 901.5
October | 287 | 11 | 6875 | 346.5 | 0.5312 | 0.56 | 0.5888 | 0.36 | 0.36 | 0.36 | 294.4 | 900 | 0 | 5400 | 0 | 21600 | 0 | 847.9 | 847.9 | 847.9
October | 287 | 12 | 6876 | 346.5 | 0.64 | 0.64 | 0.64 | 0.3375 | 0.3375 | 0.3375 | 320 | 843.75 | 0 | 5400 | 0 | 21600 | 0 | 817.25 | 817.25 | 817.25
October | 287 | 13 | 6877 | 360 | 0.5312 | 0.56 | 0.5888 | 0.36 | 0.36 | 0.36 | 294.4 | 900 | 0 | 5400 | 0 | 21600 | 0 | 834.4 | 834.4 | 834.4
October | 287 | 14 | 6878 | 360 | 0.4288 | 0.4544 | 0.48 | 0.3825 | 0.3825 | 0.3825 | 240 | 956.25 | 0 | 5400 | 0 | 21600 | 0 | 836.25 | 836.25 | 836.25
October | 287 | 15 | 6879 | 382.5 | 0.32 | 0.3456 | 0.3712 | 0.405 | 0.405 | 0.405 | 185.6 | 1012.5 | 0 | 5400 | 0 | 21600 | 0 | 815.6 | 815.6 | 815.6
October | 287 | 16 | 6880 | 405 | 0.2112 | 0.24 | 0.2688 | 0.405 | 0.405 | 0.405 | 134.4 | 1012.5 | 0 | 5400 | 0 | 21600 | 0 | 741.9 | 741.9 | 741.9
October | 287 | 17 | 6881 | 427.5 | 0.1088 | 0.1344 | 0.16 | 0.45 | 0.45 | 0.45 | 80 | 1125 | 0 | 5400 | 0 | 21600 | 0 | 777.5 | 777.5 | 777.5
October | 287 | 18 | 6882 | 450 | 0.0512 | 0.08 | 0.1088 | 0.4275 | 0.4275 | 0.4275 | 54.4 | 1068.75 | 0 | 5400 | 0 | 21600 | 0 | 673.15 | 673.15 | 673.15
October | 287 | 19 | 6883 | 436.5 | 0 | 0.0256 | 0.0512 | 0.405 | 0.405 | 0.405 | 25.6 | 1012.5 | 0 | 5400 | 0 | 21600 | 0 | 601.6 | 601.6 | 601.6
October | 287 | 20 | 6884 | 427.5 | 0 | 0 | 0 | 0.405 | 0.405 | 0.405 | 0 | 1012.5 | 0 | 5400 | 0 | 21600 | 0 | 585 | 585 | 585
October | 287 | 21 | 6885 | 405 | 0 | 0 | 0 | 0.405 | 0.405 | 0.405 | 0 | 1012.5 | 0 | 5400 | 0 | 21600 | 0 | 607.5 | 607.5 | 607.5
October | 287 | 22 | 6886 | 382.5 | 0 | 0 | 0 | 0.4275 | 0.4275 | 0.4275 | 0 | 1068.75 | 0 | 5400 | 0 | 21600 | 0 | 686.25 | 686.25 | 686.25
October | 287 | 23 | 6887 | 360 | 0 | 0 | 0 | 0.36 | 0.36 | 0.36 | 0 | 900 | 0 | 5400 | 0 | 21600 | 0 | 540 | 540 | 540
October | 287 | 24 | 6888 | 315 | 0 | 0 | 0 | 0.36 | 0.36 | 0.36 | 0 | 900 | 0 | 5400 | 0 | 21600 | 0 | 585 | 585 | 585
October | 288 | 1 | 6889 | 284.0476 | 0 | 0 | 0 | 0.35905 | 0.35905 | 0.35905 | 0 | 897.6206 | 0 | 5400 | 0 | 21600 | 0 | 613.573 | 613.573 | 613.573
October | 288 | 2 | 6890 | 260.3769 | 0 | 0 | 0 | 0.32314 | 0.32314 | 0.32314 | 0 | 807.8585 | 0 | 5400 | 0 | 21600 | 0 | 547.4816 | 547.4816 | 547.4816
October | 288 | 3 | 6891 | 236.7063 | 0 | 0 | 0 | 0.32314 | 0.32314 | 0.32314 | 0 | 807.8585 | 0 | 5400 | 0 | 21600 | 0 | 571.1522 | 571.1522 | 571.1522
October | 288 | 4 | 6892 | 284.0476 | 0 | 0 | 0 | 0.35905 | 0.35905 | 0.35905 | 0 | 897.6206 | 0 | 5400 | 0 | 21600 | 0 | 613.573 | 613.573 | 613.573
October | 288 | 5 | 6893 | 307.7182 | 0 | 0.0256 | 0.0512 | 0.28724 | 0.28724 | 0.28724 | 25.6 | 718.0965 | 0 | 5400 | 0 | 21600 | 0 | 435.9783 | 435.9783 | 435.9783
October | 288 | 6 | 6894 | 331.3888 | 0.0512 | 0.08 | 0.1088 | 0.28724 | 0.28724 | 0.28724 | 54.4 | 718.0965 | 0 | 5400 | 0 | 21600 | 0 | 441.1077 | 441.1077 | 441.1077
October | 288 | 7 | 6895 | 355.0594 | 0.1088 | 0.1344 | 0.16 | 0.32314 | 0.32314 | 0.32314 | 80 | 807.8585 | 0 | 5400 | 0 | 21600 | 0 | 532.7991 | 532.7991 | 532.7991
October | 288 | 8 | 6896 | 378.7301 | 0.2112 | 0.24 | 0.2688 | 0.32314 | 0.32314 | 0.32314 | 134.4 | 807.8585 | 0 | 5400 | 0 | 21600 | 0 | 563.5285 | 563.5285 | 563.5285
October | 288 | 9 | 6897 | 378.7301 | 0.32 | 0.3456 | 0.3712 | 0.28724 | 0.28724 | 0.28724 | 185.6 | 718.0965 | 0 | 5400 | 0 | 21600 | 0 | 524.9664 | 524.9664 | 524.9664
October | 288 | 10 | 6898 | 369.2618 | 0.4288 | 0.4544 | 0.48 | 0.32314 | 0.32314 | 0.32314 | 240 | 807.8585 | 0 | 5400 | 0 | 21600 | 0 | 678.5967 | 678.5967 | 678.5967
October | 288 | 11 | 6899 | 364.5277 | 0.5312 | 0.56 | 0.5888 | 0.28724 | 0.28724 | 0.28724 | 294.4 | 718.0965 | 0 | 5400 | 0 | 21600 | 0 | 647.9688 | 647.9688 | 647.9688
October | 288 | 12 | 6900 | 364.5277 | 0.64 | 0.64 | 0.64 | 0.26929 | 0.26929 | 0.26929 | 320 | 673.2154 | 0 | 5400 | 0 | 21600 | 0 | 628.6877 | 628.6877 | 628.6877
October | 288 | 13 | 6901 | 378.7301 | 0.5312 | 0.56 | 0.5888 | 0.28724 | 0.28724 | 0.28724 | 294.4 | 718.0965 | 0 | 5400 | 0 | 21600 | 0 | 633.7664 | 633.7664 | 633.7664
October | 288 | 14 | 6902 | 378.7301 | 0.4288 | 0.4544 | 0.48 | 0.30519 | 0.30519 | 0.30519 | 240 | 762.9775 | 0 | 5400 | 0 | 21600 | 0 | 624.2474 | 624.2474 | 624.2474
October | 288 | 15 | 6903 | 402.4007 | 0.32 | 0.3456 | 0.3712 | 0.32314 | 0.32314 | 0.32314 | 185.6 | 807.8585 | 0 | 5400 | 0 | 21600 | 0 | 591.0578 | 591.0578 | 591.0578
October | 288 | 16 | 6904 | 426.0713 | 0.2112 | 0.24 | 0.2688 | 0.32314 | 0.32314 | 0.32314 | 134.4 | 807.8585 | 0 | 5400 | 0 | 21600 | 0 | 516.1872 | 516.1872 | 516.1872
October | 288 | 17 | 6905 | 449.742 | 0.1088 | 0.1344 | 0.16 | 0.35905 | 0.35905 | 0.35905 | 80 | 897.6206 | 0 | 5400 | 0 | 21600 | 0 | 527.8786 | 527.8786 | 527.8786
October | 288 | 18 | 6906 | 473.4126 | 0.0512 | 0.08 | 0.1088 | 0.3411 | 0.3411 | 0.3411 | 54.4 | 852.7396 | 0 | 5400 | 0 | 21600 | 0 | 433.727 | 433.727 | 433.727
October | 288 | 19 | 6907 | 459.2102 | 0 | 0.0256 | 0.0512 | 0.32314 | 0.32314 | 0.32314 | 25.6 | 807.8585 | 0 | 5400 | 0 | 21600 | 0 | 374.2483 | 374.2483 | 374.2483
October | 288 | 20 | 6908 | 449.742 | 0 | 0 | 0 | 0.32314 | 0.32314 | 0.32314 | 0 | 807.8585 | 0 | 5400 | 0 | 21600 | 0 | 358.1166 | 358.1166 | 358.1166
October | 288 | 21 | 6909 | 426.0713 | 0 | 0 | 0 | 0.32314 | 0.32314 | 0.32314 | 0 | 807.8585 | 0 | 5400 | 0 | 21600 | 0 | 381.7872 | 381.7872 | 381.7872
October | 288 | 22 | 6910 | 402.4007 | 0 | 0 | 0 | 0.3411 | 0.3411 | 0.3411 | 0 | 852.7396 | 0 | 5400 | 0 | 21600 | 0 | 450.3389 | 450.3389 | 450.3389
October | 288 | 23 | 6911 | 378.7301 | 0 | 0 | 0 | 0.28724 | 0.28724 | 0.28724 | 0 | 718.0965 | 0 | 5400 | 0 | 21600 | 0 | 339.3664 | 339.3664 | 339.3664
October | 288 | 24 | 6912 | 331.3888 | 0 | 0 | 0 | 0.28724 | 0.28724 | 0.28724 | 0 | 718.0965 | 0 | 5400 | 0 | 21600 | 0 | 386.7077 | 386.7077 | 386.7077
October | 289 | 1 | 6913 | 270 | 0 | 0 | 0 | 0.35253 | 0.35253 | 0.35253 | 0 | 881.3326 | 0 | 5400 | 0 | 21600 | 0 | 611.3326 | 611.3326 | 611.3326
October | 289 | 2 | 6914 | 247.5 | 0 | 0 | 0 | 0.31728 | 0.31728 | 0.31728 | 0 | 793.1994 | 0 | 5400 | 0 | 21600 | 0 | 545.6994 | 545.6994 | 545.6994
October | 289 | 3 | 6915 | 225 | 0 | 0 | 0 | 0.31728 | 0.31728 | 0.31728 | 0 | 793.1994 | 0 | 5400 | 0 | 21600 | 0 | 568.1994 | 568.1994 | 568.1994
October | 289 | 4 | 6916 | 270 | 0 | 0 | 0 | 0.35253 | 0.35253 | 0.35253 | 0 | 881.3326 | 0 | 5400 | 0 | 21600 | 0 | 611.3326 | 611.3326 | 611.3326
October | 289 | 5 | 6917 | 292.5 | 0 | 0.0256 | 0.0512 | 0.28203 | 0.28203 | 0.28203 | 25.6 | 705.0661 | 0 | 5400 | 0 | 21600 | 0 | 438.1661 | 438.1661 | 438.1661
October | 289 | 6 | 6918 | 315 | 0.036424 | 0.08 | 0.1088 | 0.28203 | 0.28203 | 0.28203 | 54.4 | 705.0661 | 0 | 5400 | 0 | 21600 | 0 | 444.4661 | 444.4661 | 444.4661
October | 289 | 7 | 6919 | 337.5 | 0.077401 | 0.1344 | 0.16 | 0.31728 | 0.31728 | 0.31728 | 80 | 793.1994 | 0 | 5400 | 0 | 21600 | 0 | 535.6994 | 535.6994 | 535.6994
October | 289 | 8 | 6920 | 360 | 0.15025 | 0.24 | 0.2688 | 0.31728 | 0.31728 | 0.31728 | 134.4 | 793.1994 | 0 | 5400 | 0 | 21600 | 0 | 567.5994 | 567.5994 | 567.5994
October | 289 | 9 | 6921 | 360 | 0.22765 | 0.3456 | 0.3712 | 0.28203 | 0.28203 | 0.28203 | 185.6 | 705.0661 | 0 | 5400 | 0 | 21600 | 0 | 530.6661 | 530.6661 | 530.6661
October | 289 | 10 | 6922 | 351 | 0.30505 | 0.4544 | 0.48 | 0.31728 | 0.31728 | 0.31728 | 240 | 793.1994 | 0 | 5400 | 0 | 21600 | 0 | 682.1994 | 682.1994 | 682.1994
October | 289 | 11 | 6923 | 346.5 | 0.3779 | 0.56 | 0.5888 | 0.28203 | 0.28203 | 0.28203 | 294.4 | 705.0661 | 0 | 5400 | 0 | 21600 | 0 | 652.9661 | 652.9661 | 652.9661
October | 289 | 12 | 6924 | 346.5 | 0.4553 | 0.64 | 0.64 | 0.2644 | 0.2644 | 0.2644 | 320 | 660.9995 | 0 | 5400 | 0 | 21600 | 0 | 634.4995 | 634.4995 | 634.4995
October | 289 | 13 | 6925 | 360 | 0.3779 | 0.56 | 0.5888 | 0.28203 | 0.28203 | 0.28203 | 294.4 | 705.0661 | 0 | 5400 | 0 | 21600 | 0 | 639.4661 | 639.4661 | 639.4661
October | 289 | 14 | 6926 | 360 | 0.30505 | 0.4544 | 0.48 | 0.29965 | 0.29965 | 0.29965 | 240 | 749.1327 | 0 | 5400 | 0 | 21600 | 0 | 629.1327 | 629.1327 | 629.1327
October | 289 | 15 | 6927 | 382.5 | 0.22765 | 0.3456 | 0.3712 | 0.31728 | 0.31728 | 0.31728 | 185.6 | 793.1994 | 0 | 5400 | 0 | 21600 | 0 | 596.2994 | 596.2994 | 596.2994
October | 289 | 16 | 6928 | 405 | 0.15025 | 0.24 | 0.2688 | 0.31728 | 0.31728 | 0.31728 | 134.4 | 793.1994 | 0 | 5400 | 0 | 21600 | 0 | 522.5994 | 522.5994 | 522.5994
October | 289 | 17 | 6929 | 427.5 | 0.077401 | 0.1344 | 0.16 | 0.35253 | 0.35253 | 0.35253 | 80 | 881.3326 | 0 | 5400 | 0 | 21600 | 0 | 533.8326 | 533.8326 | 533.8326
October | 289 | 18 | 6930 | 450 | 0.036424 | 0.08 | 0.1088 | 0.33491 | 0.33491 | 0.33491 | 54.4 | 837.266 | 0 | 5400 | 0 | 21600 | 0 | 441.666 | 441.666 | 441.666
October | 289 | 19 | 6931 | 436.5 | 0 | 0.0256 | 0.0512 | 0.31728 | 0.31728 | 0.31728 | 25.6 | 793.1994 | 0 | 5400 | 0 | 21600 | 0 | 382.2994 | 382.2994 | 382.2994
October | 289 | 20 | 6932 | 427.5 | 0 | 0 | 0 | 0.31728 | 0.31728 | 0.31728 | 0 | 793.1994 | 0 | 5400 | 0 | 21600 | 0 | 365.6994 | 365.6994 | 365.6994
October | 289 | 21 | 6933 | 405 | 0 | 0 | 0 | 0.31728 | 0.31728 | 0.31728 | 0 | 793.1994 | 0 | 5400 | 0 | 21600 | 0 | 388.1994 | 388.1994 | 388.1994
October | 289 | 22 | 6934 | 382.5 | 0 | 0 | 0 | 0.33491 | 0.33491 | 0.33491 | 0 | 837.266 | 0 | 5400 | 0 | 21600 | 0 | 454.766 | 454.766 | 454.766
October | 289 | 23 | 6935 | 360 | 0 | 0 | 0 | 0.28203 | 0.28203 | 0.28203 | 0 | 705.0661 | 0 | 5400 | 0 | 21600 | 0 | 345.0661 | 345.0661 | 345.0661
October | 289 | 24 | 6936 | 315 | 0 | 0 | 0 | 0.28203 | 0.28203 | 0.28203 | 0 | 705.0661 | 0 | 5400 | 0 | 21600 | 0 | 390.0661 | 390.0661 | 390.0661
October | 290 | 1 | 6937 | 270 | 0 | 0 | 0 | 0.37144 | 0.37144 | 0.37144 | 0 | 928.5924 | 0 | 5400 | 0 | 21600 | 0 | 658.5924 | 658.5924 | 658.5924
October | 290 | 2 | 6938 | 247.5 | 0 | 0 | 0 | 0.33429 | 0.33429 | 0.33429 | 0 | 835.7332 | 0 | 5400 | 0 | 21600 | 0 | 588.2332 | 588.2332 | 588.2332
October | 290 | 3 | 6939 | 225 | 0 | 0 | 0 | 0.33429 | 0.33429 | 0.33429 | 0 | 835.7332 | 0 | 5400 | 0 | 21600 | 0 | 610.7332 | 610.7332 | 610.7332
October | 290 | 4 | 6940 | 270 | 0 | 0 | 0 | 0.37144 | 0.37144 | 0.37144 | 0 | 928.5924 | 0 | 5400 | 0 | 21600 | 0 | 658.5924 | 658.5924 | 658.5924
October | 290 | 5 | 6941 | 292.5 | 0 | 0.0256 | 0.0512 | 0.29715 | 0.29715 | 0.29715 | 25.6 | 742.8739 | 0 | 5400 | 0 | 21600 | 0 | 475.9739 | 475.9739 | 475.9739
October | 290 | 6 | 6942 | 315 | 0.0512 | 0.08 | 0.1088 | 0.29715 | 0.29715 | 0.29715 | 54.4 | 742.8739 | 0 | 5400 | 0 | 21600 | 0 | 482.2739 | 482.2739 | 482.2739
October | 290 | 7 | 6943 | 337.5 | 0.1088 | 0.1344 | 0.16 | 0.33429 | 0.33429 | 0.33429 | 80 | 835.7332 | 0 | 5400 | 0 | 21600 | 0 | 578.2332 | 578.2332 | 578.2332
October | 290 | 8 | 6944 | 360 | 0.2112 | 0.24 | 0.2688 | 0.33429 | 0.33429 | 0.33429 | 134.4 | 835.7332 | 0 | 5400 | 0 | 21600 | 0 | 610.1332 | 610.1332 | 610.1332
October | 290 | 9 | 6945 | 360 | 0.32 | 0.3456 | 0.3712 | 0.29715 | 0.29715 | 0.29715 | 185.6 | 742.8739 | 0 | 5400 | 0 | 21600 | 0 | 568.4739 | 568.4739 | 568.4739
October | 290 | 10 | 6946 | 351 | 0.4288 | 0.4544 | 0.48 | 0.33429 | 0.33429 | 0.33429 | 240 | 835.7332 | 0 | 5400 | 0 | 21600 | 0 | 724.7332 | 724.7332 | 724.7332
October | 290 | 11 | 6947 | 346.5 | 0.5312 | 0.56 | 0.5888 | 0.29715 | 0.29715 | 0.29715 | 294.4 | 742.8739 | 0 | 5400 | 0 | 21600 | 0 | 690.7739 | 690.7739 | 690.7739
October | 290 | 12 | 6948 | 346.5 | 0.64 | 0.64 | 0.64 | 0.27858 | 0.27858 | 0.27858 | 320 | 696.4443 | 0 | 5400 | 0 | 21600 | 0 | 669.9443 | 669.9443 | 669.9443
October | 290 | 13 | 6949 | 360 | 0.5312 | 0.56 | 0.5888 | 0.29715 | 0.29715 | 0.29715 | 294.4 | 742.8739 | 0 | 5400 | 0 | 21600 | 0 | 677.2739 | 677.2739 | 677.2739
October | 290 | 14 | 6950 | 360 | 0.4288 | 0.4544 | 0.48 | 0.31572 | 0.31572 | 0.31572 | 240 | 789.3035 | 0 | 5400 | 0 | 21600 | 0 | 669.3035 | 669.3035 | 669.3035
October | 290 | 15 | 6951 | 382.5 | 0.32 | 0.3456 | 0.3712 | 0.33429 | 0.33429 | 0.33429 | 185.6 | 835.7332 | 0 | 5400 | 0 | 21600 | 0 | 638.8332 | 638.8332 | 638.8332
October | 290 | 16 | 6952 | 405 | 0.2112 | 0.24 | 0.2688 | 0.33429 | 0.33429 | 0.33429 | 134.4 | 835.7332 | 0 | 5400 | 0 | 21600 | 0 | 565.1332 | 565.1332 | 565.1332
October | 290 | 17 | 6953 | 427.5 | 0.1088 | 0.1344 | 0.16 | 0.37144 | 0.37144 | 0.37144 | 80 | 928.5924 | 0 | 5400 | 0 | 21600 | 0 | 581.0924 | 581.0924 | 581.0924
October | 290 | 18 | 6954 | 450 | 0.0512 | 0.08 | 0.1088 | 0.35287 | 0.35287 | 0.35287 | 54.4 | 882.1628 | 0 | 5400 | 0 | 21600 | 0 | 486.5628 | 486.5628 | 486.5628
October | 290 | 19 | 6955 | 436.5 | 0 | 0.0256 | 0.0512 | 0.33429 | 0.33429 | 0.33429 | 25.6 | 835.7332 | 0 | 5400 | 0 | 21600 | 0 | 424.8332 | 424.8332 | 424.8332
October | 290 | 20 | 6956 | 427.5 | 0 | 0 | 0 | 0.33429 | 0.33429 | 0.33429 | 0 | 835.7332 | 0 | 5400 | 0 | 21600 | 0 | 408.2332 | 408.2332 | 408.2332
October | 290 | 21 | 6957 | 405 | 0 | 0 | 0 | 0.33429 | 0.33429 | 0.33429 | 0 | 835.7332 | 0 | 5400 | 0 | 21600 | 0 | 430.7332 | 430.7332 | 430.7332
October | 290 | 22 | 6958 | 382.5 | 0 | 0 | 0 | 0.35287 | 0.35287 | 0.35287 | 0 | 882.1628 | 0 | 5400 | 0 | 21600 | 0 | 499.6628 | 499.6628 | 499.6628
October | 290 | 23 | 6959 | 360 | 0 | 0 | 0 | 0.29715 | 0.29715 | 0.29715 | 0 | 742.8739 | 0 | 5400 | 0 | 21600 | 0 | 382.8739 | 382.8739 | 382.8739
October | 290 | 24 | 6960 | 315 | 0 | 0 | 0 | 0.29715 | 0.29715 | 0.29715 | 0 | 742.8739 | 0 | 5400 | 0 | 21600 | 0 | 427.8739 | 427.8739 | 427.8739
October | 291 | 1 | 6961 | 270 | 0 | 0 | 0 | 0.18246 | 0.45 | 0.45 | 0 | 1125 | 0 | 5400 | 0 | 21600 | 0 | 855 | 855 | 855
October | 291 | 2 | 6962 | 247.5 | 0 | 0 | 0 | 0.16422 | 0.405 | 0.405 | 0 | 1012.5 | 0 | 5400 | 0 | 21600 | 0 | 765 | 765 | 765
October | 291 | 3 | 6963 | 225 | 0 | 0 | 0 | 0.16422 | 0.405 | 0.405 | 0 | 1012.5 | 0 | 5400 | 0 | 21600 | 0 | 787.5 | 787.5 | 787.5
October | 291 | 4 | 6964 | 270 | 0 | 0 | 0 | 0.18246 | 0.45 | 0.45 | 0 | 1125 | 0 | 5400 | 0 | 21600 | 0 | 855 | 855 | 855
October | 291 | 5 | 6965 | 292.5 | 0 | 0.0256 | 0.0512 | 0.14597 | 0.36 | 0.36 | 25.6 | 900 | 0 | 5400 | 0 | 21600 | 0 | 633.1 | 633.1 | 633.1
October | 291 | 6 | 6966 | 315 | 0.0512 | 0.08 | 0.1088 | 0.14597 | 0.36 | 0.36 | 54.4 | 900 | 0 | 5400 | 0 | 21600 | 0 | 639.4 | 639.4 | 639.4
October | 291 | 7 | 6967 | 337.5 | 0.1088 | 0.1344 | 0.16 | 0.16422 | 0.405 | 0.405 | 80 | 1012.5 | 0 | 5400 | 0 | 21600 | 0 | 755 | 755 | 755
October | 291 | 8 | 6968 | 360 | 0.2112 | 0.24 | 0.2688 | 0.16422 | 0.405 | 0.405 | 134.4 | 1012.5 | 0 | 5400 | 0 | 21600 | 0 | 786.9 | 786.9 | 786.9
October | 291 | 9 | 6969 | 360 | 0.32 | 0.3456 | 0.3712 | 0.14597 | 0.36 | 0.36 | 185.6 | 900 | 0 | 5400 | 0 | 21600 | 0 | 725.6 | 725.6 | 725.6
October | 291 | 10 | 6970 | 351 | 0.4288 | 0.4544 | 0.48 | 0.16422 | 0.405 | 0.405 | 240 | 1012.5 | 0 | 5400 | 0 | 21600 | 0 | 901.5 | 901.5 | 901.5
October | 291 | 11 | 6971 | 346.5 | 0.5312 | 0.56 | 0.5888 | 0.14597 | 0.36 | 0.36 | 294.4 | 900 | 0 | 5400 | 0 | 21600 | 0 | 847.9 | 847.9 | 847.9
October | 291 | 12 | 6972 | 346.5 | 0.64 | 0.64 | 0.64 | 0.13685 | 0.3375 | 0.3375 | 320 | 843.75 | 0 | 5400 | 0 | 21600 | 0 | 817.25 | 817.25 | 817.25
October | 291 | 13 | 6973 | 360 | 0.5312 | 0.56 | 0.5888 | 0.14597 | 0.36 | 0.36 | 294.4 | 900 | 0 | 5400 | 0 | 21600 | 0 | 834.4 | 834.4 | 834.4
October | 291 | 14 | 6974 | 360 | 0.4288 | 0.4544 | 0.48 | 0.15509 | 0.3825 | 0.3825 | 240 | 956.25 | 0 | 5400 | 0 | 21600 | 0 | 836.25 | 836.25 | 836.25
October | 291 | 15 | 6975 | 382.5 | 0.32 | 0.3456 | 0.3712 | 0.16422 | 0.405 | 0.405 | 185.6 | 1012.5 | 0 | 5400 | 0 | 21600 | 0 | 815.6 | 815.6 | 815.6
October | 291 | 16 | 6976 | 405 | 0.2112 | 0.24 | 0.2688 | 0.16422 | 0.405 | 0.405 | 134.4 | 1012.5 | 0 | 5400 | 0 | 21600 | 0 | 741.9 | 741.9 | 741.9
October | 291 | 17 | 6977 | 427.5 | 0.1088 | 0.1344 | 0.16 | 0.18246 | 0.45 | 0.45 | 80 | 1125 | 0 | 5400 | 0 | 21600 | 0 | 777.5 | 777.5 | 777.5
October | 291 | 18 | 6978 | 450 | 0.0512 | 0.08 | 0.1088 | 0.17334 | 0.4275 | 0.4275 | 54.4 | 1068.75 | 0 | 5400 | 0 | 21600 | 0 | 673.15 | 673.15 | 673.15
October | 291 | 19 | 6979 | 436.5 | 0 | 0.0256 | 0.0512 | 0.16422 | 0.405 | 0.405 | 25.6 | 1012.5 | 0 | 5400 | 0 | 21600 | 0 | 601.6 | 601.6 | 601.6
October | 291 | 20 | 6980 | 427.5 | 0 | 0 | 0 | 0.16422 | 0.405 | 0.405 | 0 | 1012.5 | 0 | 5400 | 0 | 21600 | 0 | 585 | 585 | 585
October | 291 | 21 | 6981 | 405 | 0 | 0 | 0 | 0.16422 | 0.405 | 0.405 | 0 | 1012.5 | 0 | 5400 | 0 | 21600 | 0 | 607.5 | 607.5 | 607.5
October | 291 | 22 | 6982 | 382.5 | 0 | 0 | 0 | 0.17334 | 0.4275 | 0.4275 | 0 | 1068.75 | 0 | 5400 | 0 | 21600 | 0 | 686.25 | 686.25 | 686.25
October | 291 | 23 | 6983 | 360 | 0 | 0 | 0 | 0.14597 | 0.36 | 0.36 | 0 | 900 | 0 | 5400 | 0 | 21600 | 0 | 540 | 540 | 540
October | 291 | 24 | 6984 | 315 | 0 | 0 | 0 | 0.14597 | 0.36 | 0.36 | 0 | 900 | 0 | 5400 | 0 | 21600 | 0 | 585 | 585 | 585
October | 292 | 1 | 6985 | 270 | 0 | 0 | 0 | 0.2164 | 0.45 | 0.45 | 0 | 1125 | 0 | 5400 | 0 | 21600 | 0 | 855 | 855 | 855
October | 292 | 2 | 6986 | 247.5 | 0 | 0 | 0 | 0.19476 | 0.405 | 0.405 | 0 | 1012.5 | 0 | 5400 | 0 | 21600 | 0 | 765 | 765 | 765
October | 292 | 3 | 6987 | 225 | 0 | 0 | 0 | 0.19476 | 0.405 | 0.405 | 0 | 1012.5 | 0 | 5400 | 0 | 21600 | 0 | 787.5 | 787.5 | 787.5
October | 292 | 4 | 6988 | 270 | 0 | 0 | 0 | 0.2164 | 0.45 | 0.45 | 0 | 1125 | 0 | 5400 | 0 | 21600 | 0 | 855 | 855 | 855
October | 292 | 5 | 6989 | 292.5 | 0 | 0.0256 | 0.0512 | 0.17312 | 0.36 | 0.36 | 25.6 | 900 | 0 | 5400 | 0 | 21600 | 0 | 633.1 | 633.1 | 633.1
October | 292 | 6 | 6990 | 315 | 0.0512 | 0.08 | 0.1088 | 0.17312 | 0.36 | 0.36 | 54.4 | 900 | 0 | 5400 | 0 | 21600 | 0 | 639.4 | 639.4 | 639.4
October | 292 | 7 | 6991 | 337.5 | 0.1088 | 0.1344 | 0.16 | 0.19476 | 0.405 | 0.405 | 80 | 1012.5 | 0 | 5400 | 0 | 21600 | 0 | 755 | 755 | 755
October | 292 | 8 | 6992 | 360 | 0.2112 | 0.24 | 0.2688 | 0.19476 | 0.405 | 0.405 | 134.4 | 1012.5 | 0 | 5400 | 0 | 21600 | 0 | 786.9 | 786.9 | 786.9
October | 292 | 9 | 6993 | 360 | 0.32 | 0.3456 | 0.3712 | 0.17312 | 0.36 | 0.36 | 185.6 | 900 | 0 | 5400 | 0 | 21600 | 0 | 725.6 | 725.6 | 725.6
October | 292 | 10 | 6994 | 351 | 0.4288 | 0.4544 | 0.48 | 0.19476 | 0.405 | 0.405 | 240 | 1012.5 | 0 | 5400 | 0 | 21600 | 0 | 901.5 | 901.5 | 901.5
October | 292 | 11 | 6995 | 346.5 | 0.5312 | 0.56 | 0.5888 | 0.17312 | 0.36 | 0.36 | 294.4 | 900 | 0 | 5400 | 0 | 21600 | 0 | 847.9 | 847.9 | 847.9
October | 292 | 12 | 6996 | 346.5 | 0.64 | 0.64 | 0.64 | 0.1623 | 0.3375 | 0.3375 | 320 | 843.75 | 0 | 5400 | 0 | 21600 | 0 | 817.25 | 817.25 | 817.25
October | 292 | 13 | 6997 | 360 | 0.5312 | 0.56 | 0.5888 | 0.17312 | 0.36 | 0.36 | 294.4 | 900 | 0 | 5400 | 0 | 21600 | 0 | 834.4 | 834.4 | 834.4
October | 292 | 14 | 6998 | 360 | 0.4288 | 0.4544 | 0.48 | 0.18394 | 0.3825 | 0.3825 | 240 | 956.25 | 0 | 5400 | 0 | 21600 | 0 | 836.25 | 836.25 | 836.25
October | 292 | 15 | 6999 | 382.5 | 0.32 | 0.3456 | 0.3712 | 0.19476 | 0.405 | 0.405 | 185.6 | 1012.5 | 0 | 5400 | 0 | 21600 | 0 | 815.6 | 815.6 | 815.6
October | 292 | 16 | 7000 | 405 | 0.2112 | 0.24 | 0.2688 | 0.19476 | 0.405 | 0.405 | 134.4 | 1012.5 | 0 | 5400 | 0 | 21600 | 0 | 741.9 | 741.9 | 741.9
October | 292 | 17 | 7001 | 427.5 | 0.1088 | 0.1344 | 0.16 | 0.2164 | 0.45 | 0.45 | 80 | 1125 | 0 | 5400 | 0 | 21600 | 0 | 777.5 | 777.5 | 777.5
October | 292 | 18 | 7002 | 450 | 0.0512 | 0.08 | 0.1088 | 0.20558 | 0.4275 | 0.4275 | 54.4 | 1068.75 | 0 | 5400 | 0 | 21600 | 0 | 673.15 | 673.15 | 673.15
October | 292 | 19 | 7003 | 436.5 | 0 | 0.0256 | 0.0512 | 0.19476 | 0.405 | 0.405 | 25.6 | 1012.5 | 0 | 5400 | 0 | 21600 | 0 | 601.6 | 601.6 | 601.6
October | 292 | 20 | 7004 | 427.5 | 0 | 0 | 0 | 0.19476 | 0.405 | 0.405 | 0 | 1012.5 | 0 | 5400 | 0 | 21600 | 0 | 585 | 585 | 585
October | 292 | 21 | 7005 | 405 | 0 | 0 | 0 | 0.19476 | 0.405 | 0.405 | 0 | 1012.5 | 0 | 5400 | 0 | 21600 | 0 | 607.5 | 607.5 | 607.5
October | 292 | 22 | 7006 | 382.5 | 0 | 0 | 0 | 0.20558 | 0.4275 | 0.4275 | 0 | 1068.75 | 0 | 5400 | 0 | 21600 | 0 | 686.25 | 686.25 | 686.25
October | 292 | 23 | 7007 | 360 | 0 | 0 | 0 | 0.17312 | 0.36 | 0.36 | 0 | 900 | 0 | 5400 | 0 | 21600 | 0 | 540 | 540 | 540
October | 292 | 24 | 7008 | 315 | 0 | 0 | 0 | 0.17312 | 0.36 | 0.36 | 0 | 900 | 0 | 5400 | 0 | 21600 | 0 | 585 | 585 | 585
October | 293 | 1 | 7009 | 270 | 0 | 0 | 0 | 0.45 | 0.45 | 0.45 | 0 | 1125 | 0 | 5400 | 0 | 21600 | 0 | 855 | 855 | 855
October | 293 | 2 | 7010 | 247.5 | 0 | 0 | 0 | 0.405 | 0.405 | 0.405 | 0 | 1012.5 | 0 | 5400 | 0 | 21600 | 0 | 765 | 765 | 765
October | 293 | 3 | 7011 | 225 | 0 | 0 | 0 | 0.405 | 0.405 | 0.405 | 0 | 1012.5 | 0 | 5400 | 0 | 21600 | 0 | 787.5 | 787.5 | 787.5
October | 293 | 4 | 7012 | 270 | 0 | 0 | 0 | 0.45 | 0.45 | 0.45 | 0 | 1125 | 0 | 5400 | 0 | 21600 | 0 | 855 | 855 | 855
October | 293 | 5 | 7013 | 292.5 | 0 | 0.022549 | 0.0512 | 0.36 | 0.36 | 0.36 | 25.6 | 900 | 0 | 5400 | 0 | 21600 | 0 | 633.1 | 633.1 | 633.1
October | 293 | 6 | 7014 | 315 | 0.045099 | 0.070467 | 0.1088 | 0.36 | 0.36 | 0.36 | 54.4 | 900 | 0 | 5400 | 0 | 21600 | 0 | 639.4 | 639.4 | 639.4
October | 293 | 7 | 7015 | 337.5 | 0.095835 | 0.11838 | 0.16 | 0.405 | 0.405 | 0.405 | 80 | 1012.5 | 0 | 5400 | 0 | 21600 | 0 | 755 | 755 | 755
October | 293 | 8 | 7016 | 360 | 0.18603 | 0.2114 | 0.2688 | 0.405 | 0.405 | 0.405 | 134.4 | 1012.5 | 0 | 5400 | 0 | 21600 | 0 | 786.9 | 786.9 | 786.9
October | 293 | 9 | 7017 | 360 | 0.28187 | 0.30442 | 0.3712 | 0.36 | 0.36 | 0.36 | 185.6 | 900 | 0 | 5400 | 0 | 21600 | 0 | 725.6 | 725.6 | 725.6
October | 293 | 10 | 7018 | 351 | 0.3777 | 0.40025 | 0.48 | 0.405 | 0.405 | 0.405 | 240 | 1012.5 | 0 | 5400 | 0 | 21600 | 0 | 901.5 | 901.5 | 901.5
October | 293 | 11 | 7019 | 346.5 | 0.4679 | 0.49327 | 0.5888 | 0.36 | 0.36 | 0.36 | 294.4 | 900 | 0 | 5400 | 0 | 21600 | 0 | 847.9 | 847.9 | 847.9
October | 293 | 12 | 7020 | 346.5 | 0.56374 | 0.56374 | 0.64 | 0.3375 | 0.3375 | 0.3375 | 320 | 843.75 | 0 | 5400 | 0 | 21600 | 0 | 817.25 | 817.25 | 817.25
October | 293 | 13 | 7021 | 360 | 0.4679 | 0.49327 | 0.5888 | 0.36 | 0.36 | 0.36 | 294.4 | 900 | 0 | 5400 | 0 | 21600 | 0 | 834.4 | 834.4 | 834.4
October | 293 | 14 | 7022 | 360 | 0.3777 | 0.40025 | 0.48 | 0.3825 | 0.3825 | 0.3825 | 240 | 956.25 | 0 | 5400 | 0 | 21600 | 0 | 836.25 | 836.25 | 836.25
October | 293 | 15 | 7023 | 382.5 | 0.28187 | 0.30442 | 0.3712 | 0.405 | 0.405 | 0.405 | 185.6 | 1012.5 | 0 | 5400 | 0 | 21600 | 0 | 815.6 | 815.6 | 815.6
October | 293 | 16 | 7024 | 405 | 0.18603 | 0.2114 | 0.2688 | 0.405 | 0.405 | 0.405 | 134.4 | 1012.5 | 0 | 5400 | 0 | 21600 | 0 | 741.9 | 741.9 | 741.9
October | 293 | 17 | 7025 | 427.5 | 0.095835 | 0.11838 | 0.16 | 0.45 | 0.45 | 0.45 | 80 | 1125 | 0 | 5400 | 0 | 21600 | 0 | 777.5 | 777.5 | 777.5
October | 293 | 18 | 7026 | 450 | 0.045099 | 0.070467 | 0.1088 | 0.4275 | 0.4275 | 0.4275 | 54.4 | 1068.75 | 0 | 5400 | 0 | 21600 | 0 | 673.15 | 673.15 | 673.15
October | 293 | 19 | 7027 | 436.5 | 0 | 0.022549 | 0.0512 | 0.405 | 0.405 | 0.405 | 25.6 | 1012.5 | 0 | 5400 | 0 | 21600 | 0 | 601.6 | 601.6 | 601.6
October | 293 | 20 | 7028 | 427.5 | 0 | 0 | 0 | 0.405 | 0.405 | 0.405 | 0 | 1012.5 | 0 | 5400 | 0 | 21600 | 0 | 585 | 585 | 585
October | 293 | 21 | 7029 | 405 | 0 | 0 | 0 | 0.405 | 0.405 | 0.405 | 0 | 1012.5 | 0 | 5400 | 0 | 21600 | 0 | 607.5 | 607.5 | 607.5
October | 293 | 22 | 7030 | 382.5 | 0 | 0 | 0 | 0.4275 | 0.4275 | 0.4275 | 0 | 1068.75 | 0 | 5400 | 0 | 21600 | 0 | 686.25 | 686.25 | 686.25
October | 293 | 23 | 7031 | 360 | 0 | 0 | 0 | 0.36 | 0.36 | 0.36 | 0 | 900 | 0 | 5400 | 0 | 21600 | 0 | 540 | 540 | 540
October | 293 | 24 | 7032 | 315 | 0 | 0 | 0 | 0.36 | 0.36 | 0.36 | 0 | 900 | 0 | 5400 | 0 | 21600 | 0 | 585 | 585 | 585
October | 294 | 1 | 7033 | 270 | 0 | 0 | 0 | 0.45 | 0.45 | 0.45 | 0 | 1125 | 0 | 5400 | 0 | 21600 | 0 | 855 | 855 | 855
October | 294 | 2 | 7034 | 247.5 | 0 | 0 | 0 | 0.405 | 0.405 | 0.405 | 0 | 1012.5 | 0 | 5400 | 0 | 21600 | 0 | 765 | 765 | 765
October | 294 | 3 | 7035 | 225 | 0 | 0 | 0 | 0.405 | 0.405 | 0.405 | 0 | 1012.5 | 0 | 5400 | 0 | 21600 | 0 | 787.5 | 787.5 | 787.5
October | 294 | 4 | 7036 | 270 | 0 | 0 | 0 | 0.45 | 0.45 | 0.45 | 0 | 1125 | 0 | 5400 | 0 | 21600 | 0 | 855 | 855 | 855
October | 294 | 5 | 7037 | 292.5 | 0 | 0.0256 | 0.0512 | 0.36 | 0.36 | 0.36 | 25.6 | 900 | 0 | 5400 | 0 | 21600 | 0 | 633.1 | 633.1 | 633.1
October | 294 | 6 | 7038 | 315 | 0.0512 | 0.08 | 0.1088 | 0.36 | 0.36 | 0.36 | 54.4 | 900 | 0 | 5400 | 0 | 21600 | 0 | 639.4 | 639.4 | 639.4
October | 294 | 7 | 7039 | 337.5 | 0.1088 | 0.1344 | 0.16 | 0.405 | 0.405 | 0.405 | 80 | 1012.5 | 0 | 5400 | 0 | 21600 | 0 | 755 | 755 | 755
October | 294 | 8 | 7040 | 360 | 0.2112 | 0.24 | 0.2688 | 0.405 | 0.405 | 0.405 | 134.4 | 1012.5 | 0 | 5400 | 0 | 21600 | 0 | 786.9 | 786.9 | 786.9
October | 294 | 9 | 7041 | 360 | 0.32 | 0.3456 | 0.3712 | 0.36 | 0.36 | 0.36 | 185.6 | 900 | 0 | 5400 | 0 | 21600 | 0 | 725.6 | 725.6 | 725.6
October | 294 | 10 | 7042 | 351 | 0.4288 | 0.4544 | 0.48 | 0.405 | 0.405 | 0.405 | 240 | 1012.5 | 0 | 5400 | 0 | 21600 | 0 | 901.5 | 901.5 | 901.5
October | 294 | 11 | 7043 | 346.5 | 0.5312 | 0.56 | 0.5888 | 0.36 | 0.36 | 0.36 | 294.4 | 900 | 0 | 5400 | 0 | 21600 | 0 | 847.9 | 847.9 | 847.9
October | 294 | 12 | 7044 | 346.5 | 0.64 | 0.64 | 0.64 | 0.3375 | 0.3375 | 0.3375 | 320 | 843.75 | 0 | 5400 | 0 | 21600 | 0 | 817.25 | 817.25 | 817.25
October | 294 | 13 | 7045 | 360 | 0.5312 | 0.56 | 0.5888 | 0.36 | 0.36 | 0.36 | 294.4 | 900 | 0 | 5400 | 0 | 21600 | 0 | 834.4 | 834.4 | 834.4
October | 294 | 14 | 7046 | 360 | 0.4288 | 0.4544 | 0.48 | 0.3825 | 0.3825 | 0.3825 | 240 | 956.25 | 0 | 5400 | 0 | 21600 | 0 | 836.25 | 836.25 | 836.25
October | 294 | 15 | 7047 | 382.5 | 0.32 | 0.3456 | 0.3712 | 0.405 | 0.405 | 0.405 | 185.6 | 1012.5 | 0 | 5400 | 0 | 21600 | 0 | 815.6 | 815.6 | 815.6
October | 294 | 16 | 7048 | 405 | 0.2112 | 0.24 | 0.2688 | 0.405 | 0.405 | 0.405 | 134.4 | 1012.5 | 0 | 5400 | 0 | 21600 | 0 | 741.9 | 741.9 | 741.9
October | 294 | 17 | 7049 | 427.5 | 0.1088 | 0.1344 | 0.16 | 0.45 | 0.45 | 0.45 | 80 | 1125 | 0 | 5400 | 0 | 21600 | 0 | 777.5 | 777.5 | 777.5
October | 294 | 18 | 7050 | 450 | 0.0512 | 0.08 | 0.1088 | 0.4275 | 0.4275 | 0.4275 | 54.4 | 1068.75 | 0 | 5400 | 0 | 21600 | 0 | 673.15 | 673.15 | 673.15
October | 294 | 19 | 7051 | 436.5 | 0 | 0.0256 | 0.0512 | 0.405 | 0.405 | 0.405 | 25.6 | 1012.5 | 0 | 5400 | 0 | 21600 | 0 | 601.6 | 601.6 | 601.6
October | 294 | 20 | 7052 | 427.5 | 0 | 0 | 0 | 0.405 | 0.405 | 0.405 | 0 | 1012.5 | 0 | 5400 | 0 | 21600 | 0 | 585 | 585 | 585
October | 294 | 21 | 7053 | 405 | 0 | 0 | 0 | 0.405 | 0.405 | 0.405 | 0 | 1012.5 | 0 | 5400 | 0 | 21600 | 0 | 607.5 | 607.5 | 607.5
October | 294 | 22 | 7054 | 382.5 | 0 | 0 | 0 | 0.4275 | 0.4275 | 0.4275 | 0 | 1068.75 | 0 | 5400 | 0 | 21600 | 0 | 686.25 | 686.25 | 686.25
October | 294 | 23 | 7055 | 360 | 0 | 0 | 0 | 0.36 | 0.36 | 0.36 | 0 | 900 | 0 | 5400 | 0 | 21600 | 0 | 540 | 540 | 540
October | 294 | 24 | 7056 | 315 | 0 | 0 | 0 | 0.36 | 0.36 | 0.36 | 0 | 900 | 0 | 5400 | 0 | 21600 | 0 | 585 | 585 | 585
October | 295 | 1 | 7057 | 270 | 0 | 0 | 0 | 0.37526 | 0.37526 | 0.37526 | 0 | 938.1497 | 0 | 5400 | 0 | 21600 | 0 | 668.1497 | 668.1497 | 668.1497
October | 295 | 2 | 7058 | 247.5 | 0 | 0 | 0 | 0.33773 | 0.33773 | 0.33773 | 0 | 844.3348 | 0 | 5400 | 0 | 21600 | 0 | 596.8348 | 596.8348 | 596.8348
October | 295 | 3 | 7059 | 225 | 0 | 0 | 0 | 0.33773 | 0.33773 | 0.33773 | 0 | 844.3348 | 0 | 5400 | 0 | 21600 | 0 | 619.3348 | 619.3348 | 619.3348
October | 295 | 4 | 7060 | 270 | 0 | 0 | 0 | 0.37526 | 0.37526 | 0.37526 | 0 | 938.1497 | 0 | 5400 | 0 | 21600 | 0 | 668.1497 | 668.1497 | 668.1497
October | 295 | 5 | 7061 | 292.5 | 0 | 0.0256 | 0.0512 | 0.30021 | 0.30021 | 0.30021 | 25.6 | 750.5198 | 0 | 5400 | 0 | 21600 | 0 | 483.6198 | 483.6198 | 483.6198
October | 295 | 6 | 7062 | 315 | 0.0512 | 0.08 | 0.1088 | 0.30021 | 0.30021 | 0.30021 | 54.4 | 750.5198 | 0 | 5400 | 0 | 21600 | 0 | 489.9198 | 489.9198 | 489.9198
October | 295 | 7 | 7063 | 337.5 | 0.1088 | 0.1344 | 0.16 | 0.33773 | 0.33773 | 0.33773 | 80 | 844.3348 | 0 | 5400 | 0 | 21600 | 0 | 586.8348 | 586.8348 | 586.8348
October | 295 | 8 | 7064 | 360 | 0.2112 | 0.24 | 0.2688 | 0.33773 | 0.33773 | 0.33773 | 134.4 | 844.3348 | 0 | 5400 | 0 | 21600 | 0 | 618.7348 | 618.7348 | 618.7348
October | 295 | 9 | 7065 | 360 | 0.32 | 0.3456 | 0.3712 | 0.30021 | 0.30021 | 0.30021 | 185.6 | 750.5198 | 0 | 5400 | 0 | 21600 | 0 | 576.1198 | 576.1198 | 576.1198
October | 295 | 10 | 7066 | 351 | 0.4288 | 0.4544 | 0.48 | 0.33773 | 0.33773 | 0.33773 | 240 | 844.3348 | 0 | 5400 | 0 | 21600 | 0 | 733.3348 | 733.3348 | 733.3348
October | 295 | 11 | 7067 | 346.5 | 0.5312 | 0.56 | 0.5888 | 0.30021 | 0.30021 | 0.30021 | 294.4 | 750.5198 | 0 | 5400 | 0 | 21600 | 0 | 698.4198 | 698.4198 | 698.4198
October | 295 | 12 | 7068 | 346.5 | 0.64 | 0.64 | 0.64 | 0.28144 | 0.28144 | 0.28144 | 320 | 703.6123 | 0 | 5400 | 0 | 21600 | 0 | 677.1123 | 677.1123 | 677.1123
October | 295 | 13 | 7069 | 360 | 0.5312 | 0.56 | 0.5888 | 0.30021 | 0.30021 | 0.30021 | 294.4 | 750.5198 | 0 | 5400 | 0 | 21600 | 0 | 684.9198 | 684.9198 | 684.9198
October | 295 | 14 | 7070 | 360 | 0.4288 | 0.4544 | 0.48 | 0.31897 | 0.31897 | 0.31897 | 240 | 797.4273 | 0 | 5400 | 0 | 21600 | 0 | 677.4273 | 677.4273 | 677.4273
October | 295 | 15 | 7071 | 382.5 | 0.32 | 0.3456 | 0.3712 | 0.33773 | 0.33773 | 0.33773 | 185.6 | 844.3348 | 0 | 5400 | 0 | 21600 | 0 | 647.4348 | 647.4348 | 647.4348
October | 295 | 16 | 7072 | 405 | 0.2112 | 0.24 | 0.2688 | 0.33773 | 0.33773 | 0.33773 | 134.4 | 844.3348 | 0 | 5400 | 0 | 21600 | 0 | 573.7348 | 573.7348 | 573.7348
October | 295 | 17 | 7073 | 427.5 | 0.1088 | 0.1344 | 0.16 | 0.37526 | 0.37526 | 0.37526 | 80 | 938.1497 | 0 | 5400 | 0 | 21600 | 0 | 590.6497 | 590.6497 | 590.6497
October | 295 | 18 | 7074 | 450 | 0.0512 | 0.08 | 0.1088 | 0.3565 | 0.3565 | 0.3565 | 54.4 | 891.2422 | 0 | 5400 | 0 | 21600 | 0 | 495.6422 | 495.6422 | 495.6422
October | 295 | 19 | 7075 | 436.5 | 0 | 0.0256 | 0.0512 | 0.33773 | 0.33773 | 0.33773 | 25.6 | 844.3348 | 0 | 5400 | 0 | 21600 | 0 | 433.4348 | 433.4348 | 433.4348
October | 295 | 20 | 7076 | 427.5 | 0 | 0 | 0 | 0.33773 | 0.33773 | 0.33773 | 0 | 844.3348 | 0 | 5400 | 0 | 21600 | 0 | 416.8348 | 416.8348 | 416.8348
October | 295 | 21 | 7077 | 405 | 0 | 0 | 0 | 0.33773 | 0.33773 | 0.33773 | 0 | 844.3348 | 0 | 5400 | 0 | 21600 | 0 | 439.3348 | 439.3348 | 439.3348
October | 295 | 22 | 7078 | 382.5 | 0 | 0 | 0 | 0.3565 | 0.3565 | 0.3565 | 0 | 891.2422 | 0 | 5400 | 0 | 21600 | 0 | 508.7422 | 508.7422 | 508.7422
October | 295 | 23 | 7079 | 360 | 0 | 0 | 0 | 0.30021 | 0.30021 | 0.30021 | 0 | 750.5198 | 0 | 5400 | 0 | 21600 | 0 | 390.5198 | 390.5198 | 390.5198
October | 295 | 24 | 7080 | 315 | 0 | 0 | 0 | 0.30021 | 0.30021 | 0.30021 | 0 | 750.5198 | 0 | 5400 | 0 | 21600 | 0 | 435.5198 | 435.5198 | 435.5198
October | 296 | 1 | 7081 | 270 | 0 | 0 | 0 | 0.3734 | 0.3734 | 0.3734 | 0 | 933.5115 | 0 | 5400 | 0 | 21600 | 0 | 663.5115 | 663.5115 | 663.5115
October | 296 | 2 | 7082 | 247.5 | 0 | 0 | 0 | 0.33606 | 0.33606 | 0.33606 | 0 | 840.1604 | 0 | 5400 | 0 | 21600 | 0 | 592.6604 | 592.6604 | 592.6604
October | 296 | 3 | 7083 | 225 | 0 | 0 | 0 | 0.33606 | 0.33606 | 0.33606 | 0 | 840.1604 | 0 | 5400 | 0 | 21600 | 0 | 615.1604 | 615.1604 | 615.1604
October | 296 | 4 | 7084 | 270 | 0 | 0 | 0 | 0.3734 | 0.3734 | 0.3734 | 0 | 933.5115 | 0 | 5400 | 0 | 21600 | 0 | 663.5115 | 663.5115 | 663.5115
October | 296 | 5 | 7085 | 292.5 | 0 | 0.0256 | 0.0512 | 0.29872 | 0.29872 | 0.29872 | 25.6 | 746.8092 | 0 | 5400 | 0 | 21600 | 0 | 479.9092 | 479.9092 | 479.9092
October | 296 | 6 | 7086 | 315 | 0.0512 | 0.08 | 0.1088 | 0.29872 | 0.29872 | 0.29872 | 54.4 | 746.8092 | 0 | 5400 | 0 | 21600 | 0 | 486.2092 | 486.2092 | 486.2092
October | 296 | 7 | 7087 | 337.5 | 0.1088 | 0.1344 | 0.16 | 0.33606 | 0.33606 | 0.33606 | 80 | 840.1604 | 0 | 5400 | 0 | 21600 | 0 | 582.6604 | 582.6604 | 582.6604
October | 296 | 8 | 7088 | 360 | 0.2112 | 0.24 | 0.2688 | 0.33606 | 0.33606 | 0.33606 | 134.4 | 840.1604 | 0 | 5400 | 0 | 21600 | 0 | 614.5604 | 614.5604 | 614.5604
October | 296 | 9 | 7089 | 360 | 0.32 | 0.3456 | 0.3712 | 0.29872 | 0.29872 | 0.29872 | 185.6 | 746.8092 | 0 | 5400 | 0 | 21600 | 0 | 572.4092 | 572.4092 | 572.4092
October | 296 | 10 | 7090 | 351 | 0.4288 | 0.4544 | 0.48 | 0.33606 | 0.33606 | 0.33606 | 240 | 840.1604 | 0 | 5400 | 0 | 21600 | 0 | 729.1604 | 729.1604 | 729.1604
October | 296 | 11 | 7091 | 346.5 | 0.5312 | 0.56 | 0.5888 | 0.29872 | 0.29872 | 0.29872 | 294.4 | 746.8092 | 0 | 5400 | 0 | 21600 | 0 | 694.7092 | 694.7092 | 694.7092
October | 296 | 12 | 7092 | 346.5 | 0.64 | 0.64 | 0.64 | 0.28005 | 0.28005 | 0.28005 | 320 | 700.1337 | 0 | 5400 | 0 | 21600 | 0 | 673.6337 | 673.6337 | 673.6337
October | 296 | 13 | 7093 | 360 | 0.5312 | 0.56 | 0.5888 | 0.29872 | 0.29872 | 0.29872 | 294.4 | 746.8092 | 0 | 5400 | 0 | 21600 | 0 | 681.2092 | 681.2092 | 681.2092
October | 296 | 14 | 7094 | 360 | 0.4288 | 0.4544 | 0.48 | 0.31739 | 0.31739 | 0.31739 | 240 | 793.4848 | 0 | 5400 | 0 | 21600 | 0 | 673.4848 | 673.4848 | 673.4848
October | 296 | 15 | 7095 | 382.5 | 0.32 | 0.3456 | 0.3712 | 0.33606 | 0.33606 | 0.33606 | 185.6 | 840.1604 | 0 | 5400 | 0 | 21600 | 0 | 643.2604 | 643.2604 | 643.2604
October | 296 | 16 | 7096 | 405 | 0.2112 | 0.24 | 0.2688 | 0.33606 | 0.33606 | 0.33606 | 134.4 | 840.1604 | 0 | 5400 | 0 | 21600 | 0 | 569.5604 | 569.5604 | 569.5604
October | 296 | 17 | 7097 | 427.5 | 0.1088 | 0.1344 | 0.16 | 0.3734 | 0.3734 | 0.3734 | 80 | 933.5115 | 0 | 5400 | 0 | 21600 | 0 | 586.0115 | 586.0115 | 586.0115
October | 296 | 18 | 7098 | 450 | 0.0512 | 0.08 | 0.1088 | 0.35473 | 0.35473 | 0.35473 | 54.4 | 886.836 | 0 | 5400 | 0 | 21600 | 0 | 491.236 | 491.236 | 491.236
October | 296 | 19 | 7099 | 436.5 | 0 | 0.0256 | 0.0512 | 0.33606 | 0.33606 | 0.33606 | 25.6 | 840.1604 | 0 | 5400 | 0 | 21600 | 0 | 429.2604 | 429.2604 | 429.2604
October | 296 | 20 | 7100 | 427.5 | 0 | 0 | 0 | 0.33606 | 0.33606 | 0.33606 | 0 | 840.1604 | 0 | 5400 | 0 | 21600 | 0 | 412.6604 | 412.6604 | 412.6604
October | 296 | 21 | 7101 | 405 | 0 | 0 | 0 | 0.33606 | 0.33606 | 0.33606 | 0 | 840.1604 | 0 | 5400 | 0 | 21600 | 0 | 435.1604 | 435.1604 | 435.1604
October | 296 | 22 | 7102 | 382.5 | 0 | 0 | 0 | 0.35473 | 0.35473 | 0.35473 | 0 | 886.836 | 0 | 5400 | 0 | 21600 | 0 | 504.336 | 504.336 | 504.336
October | 296 | 23 | 7103 | 360 | 0 | 0 | 0 | 0.29872 | 0.29872 | 0.29872 | 0 | 746.8092 | 0 | 5400 | 0 | 21600 | 0 | 386.8092 | 386.8092 | 386.8092
October | 296 | 24 | 7104 | 315 | 0 | 0 | 0 | 0.29872 | 0.29872 | 0.29872 | 0 | 746.8092 | 0 | 5400 | 0 | 21600 | 0 | 431.8092 | 431.8092 | 431.8092
October | 297 | 1 | 7105 | 270 | 0 | 0 | 0 | 0.302 | 0.302 | 0.45 | 0 | 1125 | 0 | 5400 | 0 | 21600 | 0 | 855 | 855 | 855
October | 297 | 2 | 7106 | 247.5 | 0 | 0 | 0 | 0.2718 | 0.2718 | 0.405 | 0 | 1012.5 | 0 | 5400 | 0 | 21600 | 0 | 765 | 765 | 765
October | 297 | 3 | 7107 | 225 | 0 | 0 | 0 | 0.2718 | 0.2718 | 0.405 | 0 | 1012.5 | 0 | 5400 | 0 | 21600 | 0 | 787.5 | 787.5 | 787.5
October | 297 | 4 | 7108 | 270 | 0 | 0 | 0 | 0.302 | 0.302 | 0.45 | 0 | 1125 | 0 | 5400 | 0 | 21600 | 0 | 855 | 855 | 855
October | 297 | 5 | 7109 | 292.5 | 0 | 0.0256 | 0.0512 | 0.2416 | 0.2416 | 0.36 | 25.6 | 900 | 0 | 5400 | 0 | 21600 | 0 | 633.1 | 633.1 | 633.1
October | 297 | 6 | 7110 | 315 | 0.0512 | 0.08 | 0.1088 | 0.2416 | 0.2416 | 0.36 | 54.4 | 900 | 0 | 5400 | 0 | 21600 | 0 | 639.4 | 639.4 | 639.4
October | 297 | 7 | 7111 | 337.5 | 0.1088 | 0.1344 | 0.16 | 0.2718 | 0.2718 | 0.405 | 80 | 1012.5 | 0 | 5400 | 0 | 21600 | 0 | 755 | 755 | 755
October | 297 | 8 | 7112 | 360 | 0.2112 | 0.24 | 0.2688 | 0.2718 | 0.2718 | 0.405 | 134.4 | 1012.5 | 0 | 5400 | 0 | 21600 | 0 | 786.9 | 786.9 | 786.9
October | 297 | 9 | 7113 | 360 | 0.32 | 0.3456 | 0.3712 | 0.2416 | 0.2416 | 0.36 | 185.6 | 900 | 0 | 5400 | 0 | 21600 | 0 | 725.6 | 725.6 | 725.6
October | 297 | 10 | 7114 | 351 | 0.4288 | 0.4544 | 0.48 | 0.2718 | 0.2718 | 0.405 | 240 | 1012.5 | 0 | 5400 | 0 | 21600 | 0 | 901.5 | 901.5 | 901.5
October | 297 | 11 | 7115 | 346.5 | 0.5312 | 0.56 | 0.5888 | 0.2416 | 0.2416 | 0.36 | 294.4 | 900 | 0 | 5400 | 0 | 21600 | 0 | 847.9 | 847.9 | 847.9
October | 297 | 12 | 7116 | 346.5 | 0.64 | 0.64 | 0.64 | 0.2265 | 0.2265 | 0.3375 | 320 | 843.75 | 0 | 5400 | 0 | 21600 | 0 | 817.25 | 817.25 | 817.25
October | 297 | 13 | 7117 | 360 | 0.5312 | 0.56 | 0.5888 | 0.2416 | 0.2416 | 0.36 | 294.4 | 900 | 0 | 5400 | 0 | 21600 | 0 | 834.4 | 834.4 | 834.4
October | 297 | 14 | 7118 | 360 | 0.4288 | 0.4544 | 0.48 | 0.2567 | 0.2567 | 0.3825 | 240 | 956.25 | 0 | 5400 | 0 | 21600 | 0 | 836.25 | 836.25 | 836.25
October | 297 | 15 | 7119 | 382.5 | 0.32 | 0.3456 | 0.3712 | 0.2718 | 0.2718 | 0.405 | 185.6 | 1012.5 | 0 | 5400 | 0 | 21600 | 0 | 815.6 | 815.6 | 815.6
October | 297 | 16 | 7120 | 405 | 0.2112 | 0.24 | 0.2688 | 0.2718 | 0.2718 | 0.405 | 134.4 | 1012.5 | 0 | 5400 | 0 | 21600 | 0 | 741.9 | 741.9 | 741.9
October | 297 | 17 | 7121 | 427.5 | 0.1088 | 0.1344 | 0.16 | 0.302 | 0.302 | 0.45 | 80 | 1125 | 0 | 5400 | 0 | 21600 | 0 | 777.5 | 777.5 | 777.5
October | 297 | 18 | 7122 | 450 | 0.0512 | 0.08 | 0.1088 | 0.2869 | 0.2869 | 0.4275 | 54.4 | 1068.75 | 0 | 5400 | 0 | 21600 | 0 | 673.15 | 673.15 | 673.15
October | 297 | 19 | 7123 | 436.5 | 0 | 0.0256 | 0.0512 | 0.2718 | 0.2718 | 0.405 | 25.6 | 1012.5 | 0 | 5400 | 0 | 21600 | 0 | 601.6 | 601.6 | 601.6
October | 297 | 20 | 7124 | 427.5 | 0 | 0 | 0 | 0.2718 | 0.2718 | 0.405 | 0 | 1012.5 | 0 | 5400 | 0 | 21600 | 0 | 585 | 585 | 585
October | 297 | 21 | 7125 | 405 | 0 | 0 | 0 | 0.2718 | 0.2718 | 0.405 | 0 | 1012.5 | 0 | 5400 | 0 | 21600 | 0 | 607.5 | 607.5 | 607.5
October | 297 | 22 | 7126 | 382.5 | 0 | 0 | 0 | 0.2869 | 0.2869 | 0.4275 | 0 | 1068.75 | 0 | 5400 | 0 | 21600 | 0 | 686.25 | 686.25 | 686.25
October | 297 | 23 | 7127 | 360 | 0 | 0 | 0 | 0.2416 | 0.2416 | 0.36 | 0 | 900 | 0 | 5400 | 0 | 21600 | 0 | 540 | 540 | 540
October | 297 | 24 | 7128 | 315 | 0 | 0 | 0 | 0.2416 | 0.2416 | 0.36 | 0 | 900 | 0 | 5400 | 0 | 21600 | 0 | 585 | 585 | 585
October | 298 | 1 | 7129 | 270 | 0 | 0 | 0 | 0.33044 | 0.33044 | 0.33044 | 0 | 826.0977 | 0 | 5400 | 0 | 21600 | 0 | 556.0977 | 556.0977 | 556.0977
October | 298 | 2 | 7130 | 247.5 | 0 | 0 | 0 | 0.2974 | 0.2974 | 0.2974 | 0 | 743.4879 | 0 | 5400 | 0 | 21600 | 0 | 495.9879 | 495.9879 | 495.9879
October | 298 | 3 | 7131 | 225 | 0 | 0 | 0 | 0.2974 | 0.2974 | 0.2974 | 0 | 743.4879 | 0 | 5400 | 0 | 21600 | 0 | 518.4879 | 518.4879 | 518.4879
October | 298 | 4 | 7132 | 270 | 0 | 0 | 0 | 0.33044 | 0.33044 | 0.33044 | 0 | 826.0977 | 0 | 5400 | 0 | 21600 | 0 | 556.0977 | 556.0977 | 556.0977
October | 298 | 5 | 7133 | 292.5 | 0 | 0.0256 | 0.0512 | 0.26435 | 0.26435 | 0.26435 | 25.6 | 660.8782 | 0 | 5400 | 0 | 21600 | 0 | 393.9782 | 393.9782 | 393.9782
October | 298 | 6 | 7134 | 315 | 0.0512 | 0.08 | 0.1088 | 0.26435 | 0.26435 | 0.26435 | 54.4 | 660.8782 | 0 | 5400 | 0 | 21600 | 0 | 400.2782 | 400.2782 | 400.2782
October | 298 | 7 | 7135 | 337.5 | 0.1088 | 0.1344 | 0.16 | 0.2974 | 0.2974 | 0.2974 | 80 | 743.4879 | 0 | 5400 | 0 | 21600 | 0 | 485.9879 | 485.9879 | 485.9879
October | 298 | 8 | 7136 | 360 | 0.2112 | 0.24 | 0.2688 | 0.2974 | 0.2974 | 0.2974 | 134.4 | 743.4879 | 0 | 5400 | 0 | 21600 | 0 | 517.8879 | 517.8879 | 517.8879
October | 298 | 9 | 7137 | 360 | 0.32 | 0.3456 | 0.3712 | 0.26435 | 0.26435 | 0.26435 | 185.6 | 660.8782 | 0 | 5400 | 0 | 21600 | 0 | 486.4782 | 486.4782 | 486.4782
October | 298 | 10 | 7138 | 351 | 0.4288 | 0.4544 | 0.48 | 0.2974 | 0.2974 | 0.2974 | 240 | 743.4879 | 0 | 5400 | 0 | 21600 | 0 | 632.4879 | 632.4879 | 632.4879
October | 298 | 11 | 7139 | 346.5 | 0.5312 | 0.56 | 0.5888 | 0.26435 | 0.26435 | 0.26435 | 294.4 | 660.8782 | 0 | 5400 | 0 | 21600 | 0 | 608.7782 | 608.7782 | 608.7782
October | 298 | 12 | 7140 | 346.5 | 0.64 | 0.64 | 0.64 | 0.24783 | 0.24783 | 0.24783 | 320 | 619.5733 | 0 | 5400 | 0 | 21600 | 0 | 593.0733 | 593.0733 | 593.0733
October | 298 | 13 | 7141 | 360 | 0.5312 | 0.56 | 0.5888 | 0.26435 | 0.26435 | 0.26435 | 294.4 | 660.8782 | 0 | 5400 | 0 | 21600 | 0 | 595.2782 | 595.2782 | 595.2782
October | 298 | 14 | 7142 | 360 | 0.4288 | 0.4544 | 0.48 | 0.28087 | 0.28087 | 0.28087 | 240 | 702.183 | 0 | 5400 | 0 | 21600 | 0 | 582.183 | 582.183 | 582.183
October | 298 | 15 | 7143 | 382.5 | 0.32 | 0.3456 | 0.3712 | 0.2974 | 0.2974 | 0.2974 | 185.6 | 743.4879 | 0 | 5400 | 0 | 21600 | 0 | 546.5879 | 546.5879 | 546.5879
October | 298 | 16 | 7144 | 405 | 0.2112 | 0.24 | 0.2688 | 0.2974 | 0.2974 | 0.2974 | 134.4 | 743.4879 | 0 | 5400 | 0 | 21600 | 0 | 472.8879 | 472.8879 | 472.8879
October | 298 | 17 | 7145 | 427.5 | 0.1088 | 0.1344 | 0.16 | 0.33044 | 0.33044 | 0.33044 | 80 | 826.0977 | 0 | 5400 | 0 | 21600 | 0 | 478.5977 | 478.5977 | 478.5977
October | 298 | 18 | 7146 | 450 | 0.0512 | 0.08 | 0.1088 | 0.31392 | 0.31392 | 0.31392 | 54.4 | 784.7928 | 0 | 5400 | 0 | 21600 | 0 | 389.1928 | 389.1928 | 389.1928
October | 298 | 19 | 7147 | 436.5 | 0 | 0.0256 | 0.0512 | 0.2974 | 0.2974 | 0.2974 | 25.6 | 743.4879 | 0 | 5400 | 0 | 21600 | 0 | 332.5879 | 332.5879 | 332.5879
October | 298 | 20 | 7148 | 427.5 | 0 | 0 | 0 | 0.2974 | 0.2974 | 0.2974 | 0 | 743.4879 | 0 | 5400 | 0 | 21600 | 0 | 315.9879 | 315.9879 | 315.9879
October | 298 | 21 | 7149 | 405 | 0 | 0 | 0 | 0.2974 | 0.2974 | 0.2974 | 0 | 743.4879 | 0 | 5400 | 0 | 21600 | 0 | 338.4879 | 338.4879 | 338.4879
October | 298 | 22 | 7150 | 382.5 | 0 | 0 | 0 | 0.31392 | 0.31392 | 0.31392 | 0 | 784.7928 | 0 | 5400 | 0 | 21600 | 0 | 402.2928 | 402.2928 | 402.2928
October | 298 | 23 | 7151 | 360 | 0 | 0 | 0 | 0.26435 | 0.26435 | 0.26435 | 0 | 660.8782 | 0 | 5400 | 0 | 21600 | 0 | 300.8782 | 300.8782 | 300.8782
October | 298 | 24 | 7152 | 315 | 0 | 0 | 0 | 0.26435 | 0.26435 | 0.26435 | 0 | 660.8782 | 0 | 5400 | 0 | 21600 | 0 | 345.8782 | 345.8782 | 345.8782
October | 299 | 1 | 7153 | 270 | 0 | 0 | 0 | 0.42448 | 0.42448 | 0.42448 | 0 | 1061.2124 | 0 | 5400 | 0 | 21600 | 0 | 791.2124 | 791.2124 | 791.2124
October | 299 | 2 | 7154 | 247.5 | 0 | 0 | 0 | 0.38204 | 0.38204 | 0.38204 | 0 | 955.0912 | 0 | 5400 | 0 | 21600 | 0 | 707.5912 | 707.5912 | 707.5912
October | 299 | 3 | 7155 | 225 | 0 | 0 | 0 | 0.38204 | 0.38204 | 0.38204 | 0 | 955.0912 | 0 | 5400 | 0 | 21600 | 0 | 730.0912 | 730.0912 | 730.0912
October | 299 | 4 | 7156 | 270 | 0 | 0 | 0 | 0.42448 | 0.42448 | 0.42448 | 0 | 1061.2124 | 0 | 5400 | 0 | 21600 | 0 | 791.2124 | 791.2124 | 791.2124
October | 299 | 5 | 7157 | 292.5 | 0 | 0.0256 | 0.0512 | 0.33959 | 0.33959 | 0.33959 | 25.6 | 848.9699 | 0 | 5400 | 0 | 21600 | 0 | 582.0699 | 582.0699 | 582.0699
October | 299 | 6 | 7158 | 315 | 0.0512 | 0.08 | 0.1088 | 0.33959 | 0.33959 | 0.33959 | 54.4 | 848.9699 | 0 | 5400 | 0 | 21600 | 0 | 588.3699 | 588.3699 | 588.3699
October | 299 | 7 | 7159 | 337.5 | 0.1088 | 0.1344 | 0.16 | 0.38204 | 0.38204 | 0.38204 | 80 | 955.0912 | 0 | 5400 | 0 | 21600 | 0 | 697.5912 | 697.5912 | 697.5912
October | 299 | 8 | 7160 | 360 | 0.2112 | 0.24 | 0.2688 | 0.38204 | 0.38204 | 0.38204 | 134.4 | 955.0912 | 0 | 5400 | 0 | 21600 | 0 | 729.4912 | 729.4912 | 729.4912
October | 299 | 9 | 7161 | 360 | 0.32 | 0.3456 | 0.3712 | 0.33959 | 0.33959 | 0.33959 | 185.6 | 848.9699 | 0 | 5400 | 0 | 21600 | 0 | 674.5699 | 674.5699 | 674.5699
October | 299 | 10 | 7162 | 351 | 0.4288 | 0.4544 | 0.48 | 0.38204 | 0.38204 | 0.38204 | 240 | 955.0912 | 0 | 5400 | 0 | 21600 | 0 | 844.0912 | 844.0912 | 844.0912
October | 299 | 11 | 7163 | 346.5 | 0.5312 | 0.56 | 0.5888 | 0.33959 | 0.33959 | 0.33959 | 294.4 | 848.9699 | 0 | 5400 | 0 | 21600 | 0 | 796.8699 | 796.8699 | 796.8699
October | 299 | 12 | 7164 | 346.5 | 0.64 | 0.64 | 0.64 | 0.31836 | 0.31836 | 0.31836 | 320 | 795.9093 | 0 | 5400 | 0 | 21600 | 0 | 769.4093 | 769.4093 | 769.4093
October | 299 | 13 | 7165 | 360 | 0.5312 | 0.56 | 0.5888 | 0.33959 | 0.33959 | 0.33959 | 294.4 | 848.9699 | 0 | 5400 | 0 | 21600 | 0 | 783.3699 | 783.3699 | 783.3699
October | 299 | 14 | 7166 | 360 | 0.4288 | 0.4544 | 0.48 | 0.36081 | 0.36081 | 0.36081 | 240 | 902.0306 | 0 | 5400 | 0 | 21600 | 0 | 782.0306 | 782.0306 | 782.0306
October | 299 | 15 | 7167 | 382.5 | 0.32 | 0.3456 | 0.3712 | 0.38204 | 0.38204 | 0.38204 | 185.6 | 955.0912 | 0 | 5400 | 0 | 21600 | 0 | 758.1912 | 758.1912 | 758.1912
October | 299 | 16 | 7168 | 405 | 0.2112 | 0.24 | 0.2688 | 0.38204 | 0.38204 | 0.38204 | 134.4 | 955.0912 | 0 | 5400 | 0 | 21600 | 0 | 684.4912 | 684.4912 | 684.4912
October | 299 | 17 | 7169 | 427.5 | 0.1088 | 0.1344 | 0.16 | 0.42448 | 0.42448 | 0.42448 | 80 | 1061.2124 | 0 | 5400 | 0 | 21600 | 0 | 713.7124 | 713.7124 | 713.7124
October | 299 | 18 | 7170 | 450 | 0.0512 | 0.08 | 0.1088 | 0.40326 | 0.40326 | 0.40326 | 54.4 | 1008.1518 | 0 | 5400 | 0 | 21600 | 0 | 612.5518 | 612.5518 | 612.5518
October | 299 | 19 | 7171 | 436.5 | 0 | 0.0256 | 0.0512 | 0.38204 | 0.38204 | 0.38204 | 25.6 | 955.0912 | 0 | 5400 | 0 | 21600 | 0 | 544.1912 | 544.1912 | 544.1912
October | 299 | 20 | 7172 | 427.5 | 0 | 0 | 0 | 0.38204 | 0.38204 | 0.38204 | 0 | 955.0912 | 0 | 5400 | 0 | 21600 | 0 | 527.5912 | 527.5912 | 527.5912
October | 299 | 21 | 7173 | 405 | 0 | 0 | 0 | 0.38204 | 0.38204 | 0.38204 | 0 | 955.0912 | 0 | 5400 | 0 | 21600 | 0 | 550.0912 | 550.0912 | 550.0912
October | 299 | 22 | 7174 | 382.5 | 0 | 0 | 0 | 0.40326 | 0.40326 | 0.40326 | 0 | 1008.1518 | 0 | 5400 | 0 | 21600 | 0 | 625.6518 | 625.6518 | 625.6518
October | 299 | 23 | 7175 | 360 | 0 | 0 | 0 | 0.33959 | 0.33959 | 0.33959 | 0 | 848.9699 | 0 | 5400 | 0 | 21600 | 0 | 488.9699 | 488.9699 | 488.9699
October | 299 | 24 | 7176 | 315 | 0 | 0 | 0 | 0.33959 | 0.33959 | 0.33959 | 0 | 848.9699 | 0 | 5400 | 0 | 21600 | 0 | 533.9699 | 533.9699 | 533.9699
October | 300 | 1 | 7177 | 270 | 0 | 0 | 0 | 0.16945 | 0.45 | 0.45 | 0 | 1125 | 0 | 5400 | 0 | 21600 | 0 | 855 | 855 | 855
October | 300 | 2 | 7178 | 247.5 | 0 | 0 | 0 | 0.15251 | 0.405 | 0.405 | 0 | 1012.5 | 0 | 5400 | 0 | 21600 | 0 | 765 | 765 | 765
October | 300 | 3 | 7179 | 225 | 0 | 0 | 0 | 0.15251 | 0.405 | 0.405 | 0 | 1012.5 | 0 | 5400 | 0 | 21600 | 0 | 787.5 | 787.5 | 787.5
October | 300 | 4 | 7180 | 270 | 0 | 0 | 0 | 0.16945 | 0.45 | 0.45 | 0 | 1125 | 0 | 5400 | 0 | 21600 | 0 | 855 | 855 | 855
October | 300 | 5 | 7181 | 292.5 | 0 | 0.0256 | 0.0512 | 0.13556 | 0.36 | 0.36 | 25.6 | 900 | 0 | 5400 | 0 | 21600 | 0 | 633.1 | 633.1 | 633.1
October | 300 | 6 | 7182 | 315 | 0.0512 | 0.08 | 0.1088 | 0.13556 | 0.36 | 0.36 | 54.4 | 900 | 0 | 5400 | 0 | 21600 | 0 | 639.4 | 639.4 | 639.4
October | 300 | 7 | 7183 | 337.5 | 0.1088 | 0.1344 | 0.16 | 0.15251 | 0.405 | 0.405 | 80 | 1012.5 | 0 | 5400 | 0 | 21600 | 0 | 755 | 755 | 755
October | 300 | 8 | 7184 | 360 | 0.2112 | 0.24 | 0.2688 | 0.15251 | 0.405 | 0.405 | 134.4 | 1012.5 | 0 | 5400 | 0 | 21600 | 0 | 786.9 | 786.9 | 786.9
October | 300 | 9 | 7185 | 360 | 0.32 | 0.3456 | 0.3712 | 0.13556 | 0.36 | 0.36 | 185.6 | 900 | 0 | 5400 | 0 | 21600 | 0 | 725.6 | 725.6 | 725.6
October | 300 | 10 | 7186 | 351 | 0.4288 | 0.4544 | 0.48 | 0.15251 | 0.405 | 0.405 | 240 | 1012.5 | 0 | 5400 | 0 | 21600 | 0 | 901.5 | 901.5 | 901.5
October | 300 | 11 | 7187 | 346.5 | 0.5312 | 0.56 | 0.5888 | 0.13556 | 0.36 | 0.36 | 294.4 | 900 | 0 | 5400 | 0 | 21600 | 0 | 847.9 | 847.9 | 847.9
October | 300 | 12 | 7188 | 346.5 | 0.64 | 0.64 | 0.64 | 0.12709 | 0.3375 | 0.3375 | 320 | 843.75 | 0 | 5400 | 0 | 21600 | 0 | 817.25 | 817.25 | 817.25
October | 300 | 13 | 7189 | 360 | 0.5312 | 0.56 | 0.5888 | 0.13556 | 0.36 | 0.36 | 294.4 | 900 | 0 | 5400 | 0 | 21600 | 0 | 834.4 | 834.4 | 834.4
October | 300 | 14 | 7190 | 360 | 0.4288 | 0.4544 | 0.48 | 0.14403 | 0.3825 | 0.3825 | 240 | 956.25 | 0 | 5400 | 0 | 21600 | 0 | 836.25 | 836.25 | 836.25
October | 300 | 15 | 7191 | 382.5 | 0.32 | 0.3456 | 0.3712 | 0.15251 | 0.405 | 0.405 | 185.6 | 1012.5 | 0 | 5400 | 0 | 21600 | 0 | 815.6 | 815.6 | 815.6
October | 300 | 16 | 7192 | 405 | 0.2112 | 0.24 | 0.2688 | 0.15251 | 0.405 | 0.405 | 134.4 | 1012.5 | 0 | 5400 | 0 | 21600 | 0 | 741.9 | 741.9 | 741.9
October | 300 | 17 | 7193 | 427.5 | 0.1088 | 0.1344 | 0.16 | 0.16945 | 0.45 | 0.45 | 80 | 1125 | 0 | 5400 | 0 | 21600 | 0 | 777.5 | 777.5 | 777.5
October | 300 | 18 | 7194 | 450 | 0.0512 | 0.08 | 0.1088 | 0.16098 | 0.4275 | 0.4275 | 54.4 | 1068.75 | 0 | 5400 | 0 | 21600 | 0 | 673.15 | 673.15 | 673.15
October | 300 | 19 | 7195 | 436.5 | 0 | 0.0256 | 0.0512 | 0.15251 | 0.405 | 0.405 | 25.6 | 1012.5 | 0 | 5400 | 0 | 21600 | 0 | 601.6 | 601.6 | 601.6
October | 300 | 20 | 7196 | 427.5 | 0 | 0 | 0 | 0.15251 | 0.405 | 0.405 | 0 | 1012.5 | 0 | 5400 | 0 | 21600 | 0 | 585 | 585 | 585
October | 300 | 21 | 7197 | 405 | 0 | 0 | 0 | 0.15251 | 0.405 | 0.405 | 0 | 1012.5 | 0 | 5400 | 0 | 21600 | 0 | 607.5 | 607.5 | 607.5
October | 300 | 22 | 7198 | 382.5 | 0 | 0 | 0 | 0.16098 | 0.4275 | 0.4275 | 0 | 1068.75 | 0 | 5400 | 0 | 21600 | 0 | 686.25 | 686.25 | 686.25
October | 300 | 23 | 7199 | 360 | 0 | 0 | 0 | 0.13556 | 0.36 | 0.36 | 0 | 900 | 0 | 5400 | 0 | 21600 | 0 | 540 | 540 | 540
October | 300 | 24 | 7200 | 315 | 0 | 0 | 0 | 0.13556 | 0.36 | 0.36 | 0 | 900 | 0 | 5400 | 0 | 21600 | 0 | 585 | 585 | 585
October | 301 | 1 | 7201 | 270 | 0 | 0 | 0 | 0.43418 | 0.43418 | 0.43418 | 0 | 1085.457 | 0 | 5400 | 0 | 21600 | 0 | 815.457 | 815.457 | 815.457
October | 301 | 2 | 7202 | 247.5 | 0 | 0 | 0 | 0.39076 | 0.39076 | 0.39076 | 0 | 976.9113 | 0 | 5400 | 0 | 21600 | 0 | 729.4113 | 729.4113 | 729.4113
October | 301 | 3 | 7203 | 225 | 0 | 0 | 0 | 0.39076 | 0.39076 | 0.39076 | 0 | 976.9113 | 0 | 5400 | 0 | 21600 | 0 | 751.9113 | 751.9113 | 751.9113
October | 301 | 4 | 7204 | 270 | 0 | 0 | 0 | 0.43418 | 0.43418 | 0.43418 | 0 | 1085.457 | 0 | 5400 | 0 | 21600 | 0 | 815.457 | 815.457 | 815.457
October | 301 | 5 | 7205 | 292.5 | 0 | 0.0256 | 0.0512 | 0.34735 | 0.34735 | 0.34735 | 25.6 | 868.3656 | 0 | 5400 | 0 | 21600 | 0 | 601.4656 | 601.4656 | 601.4656
October | 301 | 6 | 7206 | 315 | 0.0512 | 0.08 | 0.1088 | 0.34735 | 0.34735 | 0.34735 | 54.4 | 868.3656 | 0 | 5400 | 0 | 21600 | 0 | 607.7656 | 607.7656 | 607.7656
October | 301 | 7 | 7207 | 337.5 | 0.1088 | 0.1344 | 0.16 | 0.39076 | 0.39076 | 0.39076 | 80 | 976.9113 | 0 | 5400 | 0 | 21600 | 0 | 719.4113 | 719.4113 | 719.4113
October | 301 | 8 | 7208 | 360 | 0.2112 | 0.24 | 0.2688 | 0.39076 | 0.39076 | 0.39076 | 134.4 | 976.9113 | 0 | 5400 | 0 | 21600 | 0 | 751.3113 | 751.3113 | 751.3113
October | 301 | 9 | 7209 | 360 | 0.32 | 0.3456 | 0.3712 | 0.34735 | 0.34735 | 0.34735 | 185.6 | 868.3656 | 0 | 5400 | 0 | 21600 | 0 | 693.9656 | 693.9656 | 693.9656
October | 301 | 10 | 7210 | 351 | 0.4288 | 0.4544 | 0.48 | 0.39076 | 0.39076 | 0.39076 | 240 | 976.9113 | 0 | 5400 | 0 | 21600 | 0 | 865.9113 | 865.9113 | 865.9113
October | 301 | 11 | 7211 | 346.5 | 0.5312 | 0.56 | 0.5888 | 0.34735 | 0.34735 | 0.34735 | 294.4 | 868.3656 | 0 | 5400 | 0 | 21600 | 0 | 816.2656 | 816.2656 | 816.2656
October | 301 | 12 | 7212 | 346.5 | 0.64 | 0.64 | 0.64 | 0.32564 | 0.32564 | 0.32564 | 320 | 814.0928 | 0 | 5400 | 0 | 21600 | 0 | 787.5928 | 787.5928 | 787.5928
October | 301 | 13 | 7213 | 360 | 0.5312 | 0.56 | 0.5888 | 0.34735 | 0.34735 | 0.34735 | 294.4 | 868.3656 | 0 | 5400 | 0 | 21600 | 0 | 802.7656 | 802.7656 | 802.7656
October | 301 | 14 | 7214 | 360 | 0.4288 | 0.4544 | 0.48 | 0.36906 | 0.36906 | 0.36906 | 240 | 922.6385 | 0 | 5400 | 0 | 21600 | 0 | 802.6385 | 802.6385 | 802.6385
October | 301 | 15 | 7215 | 382.5 | 0.32 | 0.3456 | 0.3712 | 0.39076 | 0.39076 | 0.39076 | 185.6 | 976.9113 | 0 | 5400 | 0 | 21600 | 0 | 780.0113 | 780.0113 | 780.0113
October | 301 | 16 | 7216 | 405 | 0.2112 | 0.24 | 0.2688 | 0.39076 | 0.39076 | 0.39076 | 134.4 | 976.9113 | 0 | 5400 | 0 | 21600 | 0 | 706.3113 | 706.3113 | 706.3113
October | 301 | 17 | 7217 | 427.5 | 0.1088 | 0.1344 | 0.16 | 0.43418 | 0.43418 | 0.43418 | 80 | 1085.457 | 0 | 5400 | 0 | 21600 | 0 | 737.957 | 737.957 | 737.957
October | 301 | 18 | 7218 | 450 | 0.0512 | 0.08 | 0.1088 | 0.41247 | 0.41247 | 0.41247 | 54.4 | 1031.1842 | 0 | 5400 | 0 | 21600 | 0 | 635.5842 | 635.5842 | 635.5842
October | 301 | 19 | 7219 | 436.5 | 0 | 0.0256 | 0.0512 | 0.39076 | 0.39076 | 0.39076 | 25.6 | 976.9113 | 0 | 5400 | 0 | 21600 | 0 | 566.0113 | 566.0113 | 566.0113
October | 301 | 20 | 7220 | 427.5 | 0 | 0 | 0 | 0.39076 | 0.39076 | 0.39076 | 0 | 976.9113 | 0 | 5400 | 0 | 21600 | 0 | 549.4113 | 549.4113 | 549.4113
October | 301 | 21 | 7221 | 405 | 0 | 0 | 0 | 0.39076 | 0.39076 | 0.39076 | 0 | 976.9113 | 0 | 5400 | 0 | 21600 | 0 | 571.9113 | 571.9113 | 571.9113
October | 301 | 22 | 7222 | 382.5 | 0 | 0 | 0 | 0.41247 | 0.41247 | 0.41247 | 0 | 1031.1842 | 0 | 5400 | 0 | 21600 | 0 | 648.6842 | 648.6842 | 648.6842
October | 301 | 23 | 7223 | 360 | 0 | 0 | 0 | 0.34735 | 0.34735 | 0.34735 | 0 | 868.3656 | 0 | 5400 | 0 | 21600 | 0 | 508.3656 | 508.3656 | 508.3656
October | 301 | 24 | 7224 | 315 | 0 | 0 | 0 | 0.34735 | 0.34735 | 0.34735 | 0 | 868.3656 | 0 | 5400 | 0 | 21600 | 0 | 553.3656 | 553.3656 | 553.3656
October | 302 | 1 | 7225 | 270 | 0 | 0 | 0 | 0.45 | 0.45 | 0.45 | 0 | 1125 | 0 | 5400 | 0 | 21600 | 0 | 855 | 855 | 855
October | 302 | 2 | 7226 | 247.5 | 0 | 0 | 0 | 0.405 | 0.405 | 0.405 | 0 | 1012.5 | 0 | 5400 | 0 | 21600 | 0 | 765 | 765 | 765
October | 302 | 3 | 7227 | 225 | 0 | 0 | 0 | 0.405 | 0.405 | 0.405 | 0 | 1012.5 | 0 | 5400 | 0 | 21600 | 0 | 787.5 | 787.5 | 787.5
October | 302 | 4 | 7228 | 270 | 0 | 0 | 0 | 0.45 | 0.45 | 0.45 | 0 | 1125 | 0 | 5400 | 0 | 21600 | 0 | 855 | 855 | 855
October | 302 | 5 | 7229 | 292.5 | 0 | 0.0256 | 0.0512 | 0.36 | 0.36 | 0.36 | 25.6 | 900 | 0 | 5400 | 0 | 21600 | 0 | 633.1 | 633.1 | 633.1
October | 302 | 6 | 7230 | 315 | 0.0512 | 0.08 | 0.1088 | 0.36 | 0.36 | 0.36 | 54.4 | 900 | 0 | 5400 | 0 | 21600 | 0 | 639.4 | 639.4 | 639.4
October | 302 | 7 | 7231 | 337.5 | 0.1088 | 0.1344 | 0.16 | 0.405 | 0.405 | 0.405 | 80 | 1012.5 | 0 | 5400 | 0 | 21600 | 0 | 755 | 755 | 755
October | 302 | 8 | 7232 | 360 | 0.2112 | 0.24 | 0.2688 | 0.405 | 0.405 | 0.405 | 134.4 | 1012.5 | 0 | 5400 | 0 | 21600 | 0 | 786.9 | 786.9 | 786.9
October | 302 | 9 | 7233 | 360 | 0.32 | 0.3456 | 0.3712 | 0.36 | 0.36 | 0.36 | 185.6 | 900 | 0 | 5400 | 0 | 21600 | 0 | 725.6 | 725.6 | 725.6
October | 302 | 10 | 7234 | 351 | 0.4288 | 0.4544 | 0.48 | 0.405 | 0.405 | 0.405 | 240 | 1012.5 | 0 | 5400 | 0 | 21600 | 0 | 901.5 | 901.5 | 901.5
October | 302 | 11 | 7235 | 346.5 | 0.5312 | 0.56 | 0.5888 | 0.36 | 0.36 | 0.36 | 294.4 | 900 | 0 | 5400 | 0 | 21600 | 0 | 847.9 | 847.9 | 847.9
October | 302 | 12 | 7236 | 346.5 | 0.64 | 0.64 | 0.64 | 0.3375 | 0.3375 | 0.3375 | 320 | 843.75 | 0 | 5400 | 0 | 21600 | 0 | 817.25 | 817.25 | 817.25
October | 302 | 13 | 7237 | 360 | 0.5312 | 0.56 | 0.5888 | 0.36 | 0.36 | 0.36 | 294.4 | 900 | 0 | 5400 | 0 | 21600 | 0 | 834.4 | 834.4 | 834.4
October | 302 | 14 | 7238 | 360 | 0.4288 | 0.4544 | 0.48 | 0.3825 | 0.3825 | 0.3825 | 240 | 956.25 | 0 | 5400 | 0 | 21600 | 0 | 836.25 | 836.25 | 836.25
October | 302 | 15 | 7239 | 382.5 | 0.32 | 0.3456 | 0.3712 | 0.405 | 0.405 | 0.405 | 185.6 | 1012.5 | 0 | 5400 | 0 | 21600 | 0 | 815.6 | 815.6 | 815.6
October | 302 | 16 | 7240 | 405 | 0.2112 | 0.24 | 0.2688 | 0.405 | 0.405 | 0.405 | 134.4 | 1012.5 | 0 | 5400 | 0 | 21600 | 0 | 741.9 | 741.9 | 741.9
October | 302 | 17 | 7241 | 427.5 | 0.1088 | 0.1344 | 0.16 | 0.45 | 0.45 | 0.45 | 80 | 1125 | 0 | 5400 | 0 | 21600 | 0 | 777.5 | 777.5 | 777.5
October | 302 | 18 | 7242 | 450 | 0.0512 | 0.08 | 0.1088 | 0.4275 | 0.4275 | 0.4275 | 54.4 | 1068.75 | 0 | 5400 | 0 | 21600 | 0 | 673.15 | 673.15 | 673.15
October | 302 | 19 | 7243 | 436.5 | 0 | 0.0256 | 0.0512 | 0.405 | 0.405 | 0.405 | 25.6 | 1012.5 | 0 | 5400 | 0 | 21600 | 0 | 601.6 | 601.6 | 601.6
October | 302 | 20 | 7244 | 427.5 | 0 | 0 | 0 | 0.405 | 0.405 | 0.405 | 0 | 1012.5 | 0 | 5400 | 0 | 21600 | 0 | 585 | 585 | 585
October | 302 | 21 | 7245 | 405 | 0 | 0 | 0 | 0.405 | 0.405 | 0.405 | 0 | 1012.5 | 0 | 5400 | 0 | 21600 | 0 | 607.5 | 607.5 | 607.5
October | 302 | 22 | 7246 | 382.5 | 0 | 0 | 0 | 0.4275 | 0.4275 | 0.4275 | 0 | 1068.75 | 0 | 5400 | 0 | 21600 | 0 | 686.25 | 686.25 | 686.25
October | 302 | 23 | 7247 | 360 | 0 | 0 | 0 | 0.36 | 0.36 | 0.36 | 0 | 900 | 0 | 5400 | 0 | 21600 | 0 | 540 | 540 | 540
October | 302 | 24 | 7248 | 315 | 0 | 0 | 0 | 0.36 | 0.36 | 0.36 | 0 | 900 | 0 | 5400 | 0 | 21600 | 0 | 585 | 585 | 585
October | 303 | 1 | 7249 | 277.605 | 0 | 0 | 0 | 0.22805 | 0.22805 | 0.45 | 0 | 1125 | 0 | 5400 | 0 | 21600 | 0 | 847.395 | 847.395 | 847.395
October | 303 | 2 | 7250 | 254.4713 | 0 | 0 | 0 | 0.20525 | 0.20525 | 0.405 | 0 | 1012.5 | 0 | 5400 | 0 | 21600 | 0 | 758.0287 | 758.0287 | 758.0287
October | 303 | 3 | 7251 | 231.3375 | 0 | 0 | 0 | 0.20525 | 0.20525 | 0.405 | 0 | 1012.5 | 0 | 5400 | 0 | 21600 | 0 | 781.1625 | 781.1625 | 781.1625
October | 303 | 4 | 7252 | 277.605 | 0 | 0 | 0 | 0.22805 | 0.22805 | 0.45 | 0 | 1125 | 0 | 5400 | 0 | 21600 | 0 | 847.395 | 847.395 | 847.395
October | 303 | 5 | 7253 | 300.7388 | 0 | 0.0256 | 0.0512 | 0.18244 | 0.18244 | 0.36 | 25.6 | 900 | 0 | 5400 | 0 | 21600 | 0 | 624.8612 | 624.8612 | 624.8612
October | 303 | 6 | 7254 | 323.8725 | 0.036694 | 0.08 | 0.1088 | 0.18244 | 0.18244 | 0.36 | 54.4 | 900 | 0 | 5400 | 0 | 21600 | 0 | 630.5275 | 630.5275 | 630.5275
October | 303 | 7 | 7255 | 347.0063 | 0.077974 | 0.1344 | 0.16 | 0.20525 | 0.20525 | 0.405 | 80 | 1012.5 | 0 | 5400 | 0 | 21600 | 0 | 745.4937 | 745.4937 | 745.4937
October | 303 | 8 | 7256 | 370.14 | 0.15136 | 0.24 | 0.2688 | 0.20525 | 0.20525 | 0.405 | 134.4 | 1012.5 | 0 | 5400 | 0 | 21600 | 0 | 776.76 | 776.76 | 776.76
October | 303 | 9 | 7257 | 370.14 | 0.22934 | 0.3456 | 0.3712 | 0.18244 | 0.18244 | 0.36 | 185.6 | 900 | 0 | 5400 | 0 | 21600 | 0 | 715.46 | 715.46 | 715.46
October | 303 | 10 | 7258 | 360.8865 | 0.30731 | 0.4544 | 0.48 | 0.20525 | 0.20525 | 0.405 | 240 | 1012.5 | 0 | 5400 | 0 | 21600 | 0 | 891.6135 | 891.6135 | 891.6135
October | 303 | 11 | 7259 | 356.2598 | 0.3807 | 0.56 | 0.5888 | 0.18244 | 0.18244 | 0.36 | 294.4 | 900 | 0 | 5400 | 0 | 21600 | 0 | 838.1402 | 838.1402 | 838.1402
October | 303 | 12 | 7260 | 356.2598 | 0.45867 | 0.64 | 0.64 | 0.17104 | 0.17104 | 0.3375 | 320 | 843.75 | 0 | 5400 | 0 | 21600 | 0 | 807.4902 | 807.4902 | 807.4902
October | 303 | 13 | 7261 | 370.14 | 0.3807 | 0.56 | 0.5888 | 0.18244 | 0.18244 | 0.36 | 294.4 | 900 | 0 | 5400 | 0 | 21600 | 0 | 824.26 | 824.26 | 824.26
October | 303 | 14 | 7262 | 370.14 | 0.30731 | 0.4544 | 0.48 | 0.19385 | 0.19385 | 0.3825 | 240 | 956.25 | 0 | 5400 | 0 | 21600 | 0 | 826.11 | 826.11 | 826.11
October | 303 | 15 | 7263 | 393.2738 | 0.22934 | 0.3456 | 0.3712 | 0.20525 | 0.20525 | 0.405 | 185.6 | 1012.5 | 0 | 5400 | 0 | 21600 | 0 | 804.8262 | 804.8262 | 804.8262
October | 303 | 16 | 7264 | 416.4075 | 0.15136 | 0.24 | 0.2688 | 0.20525 | 0.20525 | 0.405 | 134.4 | 1012.5 | 0 | 5400 | 0 | 21600 | 0 | 730.4925 | 730.4925 | 730.4925
October | 303 | 17 | 7265 | 439.5413 | 0.077974 | 0.1344 | 0.16 | 0.22805 | 0.22805 | 0.45 | 80 | 1125 | 0 | 5400 | 0 | 21600 | 0 | 765.4587 | 765.4587 | 765.4587
October | 303 | 18 | 7266 | 462.675 | 0.036694 | 0.08 | 0.1088 | 0.21665 | 0.21665 | 0.4275 | 54.4 | 1068.75 | 0 | 5400 | 0 | 21600 | 0 | 660.475 | 660.475 | 660.475
October | 303 | 19 | 7267 | 448.7948 | 0 | 0.0256 | 0.0512 | 0.20525 | 0.20525 | 0.405 | 25.6 | 1012.5 | 0 | 5400 | 0 | 21600 | 0 | 589.3052 | 589.3052 | 589.3052
October | 303 | 20 | 7268 | 439.5413 | 0 | 0 | 0 | 0.20525 | 0.20525 | 0.405 | 0 | 1012.5 | 0 | 5400 | 0 | 21600 | 0 | 572.9587 | 572.9587 | 572.9587
October | 303 | 21 | 7269 | 416.4075 | 0 | 0 | 0 | 0.20525 | 0.20525 | 0.405 | 0 | 1012.5 | 0 | 5400 | 0 | 21600 | 0 | 596.0925 | 596.0925 | 596.0925
October | 303 | 22 | 7270 | 393.2738 | 0 | 0 | 0 | 0.21665 | 0.21665 | 0.4275 | 0 | 1068.75 | 0 | 5400 | 0 | 21600 | 0 | 675.4762 | 675.4762 | 675.4762
October | 303 | 23 | 7271 | 370.14 | 0 | 0 | 0 | 0.18244 | 0.18244 | 0.36 | 0 | 900 | 0 | 5400 | 0 | 21600 | 0 | 529.86 | 529.86 | 529.86
October | 303 | 24 | 7272 | 323.8725 | 0 | 0 | 0 | 0.18244 | 0.18244 | 0.36 | 0 | 900 | 0 | 5400 | 0 | 21600 | 0 | 576.1275 | 576.1275 | 576.1275
October | 304 | 1 | 7273 | 270 | 0 | 0 | 0 | 0.33909 | 0.33909 | 0.33909 | 0 | 847.7147 | 0 | 5400 | 0 | 21600 | 0 | 577.7147 | 577.7147 | 577.7147
October | 304 | 2 | 7274 | 247.5 | 0 | 0 | 0 | 0.30518 | 0.30518 | 0.30518 | 0 | 762.9432 | 0 | 5400 | 0 | 21600 | 0 | 515.4432 | 515.4432 | 515.4432
October | 304 | 3 | 7275 | 225 | 0 | 0 | 0 | 0.30518 | 0.30518 | 0.30518 | 0 | 762.9432 | 0 | 5400 | 0 | 21600 | 0 | 537.9432 | 537.9432 | 537.9432
October | 304 | 4 | 7276 | 270 | 0 | 0 | 0 | 0.33909 | 0.33909 | 0.33909 | 0 | 847.7147 | 0 | 5400 | 0 | 21600 | 0 | 577.7147 | 577.7147 | 577.7147
October | 304 | 5 | 7277 | 292.5 | 0 | 0.0256 | 0.0512 | 0.27127 | 0.27127 | 0.27127 | 25.6 | 678.1717 | 0 | 5400 | 0 | 21600 | 0 | 411.2717 | 411.2717 | 411.2717
October | 304 | 6 | 7278 | 315 | 0.0512 | 0.08 | 0.1088 | 0.27127 | 0.27127 | 0.27127 | 54.4 | 678.1717 | 0 | 5400 | 0 | 21600 | 0 | 417.5717 | 417.5717 | 417.5717
October | 304 | 7 | 7279 | 337.5 | 0.1088 | 0.1344 | 0.16 | 0.30518 | 0.30518 | 0.30518 | 80 | 762.9432 | 0 | 5400 | 0 | 21600 | 0 | 505.4432 | 505.4432 | 505.4432
October | 304 | 8 | 7280 | 360 | 0.2112 | 0.24 | 0.2688 | 0.30518 | 0.30518 | 0.30518 | 134.4 | 762.9432 | 0 | 5400 | 0 | 21600 | 0 | 537.3432 | 537.3432 | 537.3432
October | 304 | 9 | 7281 | 360 | 0.32 | 0.3456 | 0.3712 | 0.27127 | 0.27127 | 0.27127 | 185.6 | 678.1717 | 0 | 5400 | 0 | 21600 | 0 | 503.7717 | 503.7717 | 503.7717
October | 304 | 10 | 7282 | 351 | 0.4288 | 0.4544 | 0.48 | 0.30518 | 0.30518 | 0.30518 | 240 | 762.9432 | 0 | 5400 | 0 | 21600 | 0 | 651.9432 | 651.9432 | 651.9432
October | 304 | 11 | 7283 | 346.5 | 0.5312 | 0.56 | 0.5888 | 0.27127 | 0.27127 | 0.27127 | 294.4 | 678.1717 | 0 | 5400 | 0 | 21600 | 0 | 626.0717 | 626.0717 | 626.0717
October | 304 | 12 | 7284 | 346.5 | 0.64 | 0.64 | 0.64 | 0.25431 | 0.25431 | 0.25431 | 320 | 635.786 | 0 | 5400 | 0 | 21600 | 0 | 609.286 | 609.286 | 609.286
October | 304 | 13 | 7285 | 360 | 0.5312 | 0.56 | 0.5888 | 0.27127 | 0.27127 | 0.27127 | 294.4 | 678.1717 | 0 | 5400 | 0 | 21600 | 0 | 612.5717 | 612.5717 | 612.5717
October | 304 | 14 | 7286 | 360 | 0.4288 | 0.4544 | 0.48 | 0.28822 | 0.28822 | 0.28822 | 240 | 720.5575 | 0 | 5400 | 0 | 21600 | 0 | 600.5575 | 600.5575 | 600.5575
October | 304 | 15 | 7287 | 382.5 | 0.32 | 0.3456 | 0.3712 | 0.30518 | 0.30518 | 0.30518 | 185.6 | 762.9432 | 0 | 5400 | 0 | 21600 | 0 | 566.0432 | 566.0432 | 566.0432
October | 304 | 16 | 7288 | 405 | 0.2112 | 0.24 | 0.2688 | 0.30518 | 0.30518 | 0.30518 | 134.4 | 762.9432 | 0 | 5400 | 0 | 21600 | 0 | 492.3432 | 492.3432 | 492.3432
October | 304 | 17 | 7289 | 427.5 | 0.1088 | 0.1344 | 0.16 | 0.33909 | 0.33909 | 0.33909 | 80 | 847.7147 | 0 | 5400 | 0 | 21600 | 0 | 500.2147 | 500.2147 | 500.2147
October | 304 | 18 | 7290 | 450 | 0.0512 | 0.08 | 0.1088 | 0.32213 | 0.32213 | 0.32213 | 54.4 | 805.3289 | 0 | 5400 | 0 | 21600 | 0 | 409.7289 | 409.7289 | 409.7289
October | 304 | 19 | 7291 | 436.5 | 0 | 0.0256 | 0.0512 | 0.30518 | 0.30518 | 0.30518 | 25.6 | 762.9432 | 0 | 5400 | 0 | 21600 | 0 | 352.0432 | 352.0432 | 352.0432
October | 304 | 20 | 7292 | 427.5 | 0 | 0 | 0 | 0.30518 | 0.30518 | 0.30518 | 0 | 762.9432 | 0 | 5400 | 0 | 21600 | 0 | 335.4432 | 335.4432 | 335.4432
October | 304 | 21 | 7293 | 405 | 0 | 0 | 0 | 0.30518 | 0.30518 | 0.30518 | 0 | 762.9432 | 0 | 5400 | 0 | 21600 | 0 | 357.9432 | 357.9432 | 357.9432
October | 304 | 22 | 7294 | 382.5 | 0 | 0 | 0 | 0.32213 | 0.32213 | 0.32213 | 0 | 805.3289 | 0 | 5400 | 0 | 21600 | 0 | 422.8289 | 422.8289 | 422.8289
October | 304 | 23 | 7295 | 360 | 0 | 0 | 0 | 0.27127 | 0.27127 | 0.27127 | 0 | 678.1717 | 0 | 5400 | 0 | 21600 | 0 | 318.1717 | 318.1717 | 318.1717
October | 304 | 24 | 7296 | 315 | 0 | 0 | 0 | 0.27127 | 0.27127 | 0.27127 | 0 | 678.1717 | 0 | 5400 | 0 | 21600 | 0 | 363.1717 | 363.1717 | 363.1717
November | 305 | 1 | 7297 | 351 | 0 | 0 | 0 | 0.48 | 0.48 | 0.48 | 0 | 1200 | 0 | 5400 | 0 | 21600 | 0 | 849 | 849 | 849
November | 305 | 2 | 7298 | 321.75 | 0 | 0 | 0 | 0.432 | 0.432 | 0.432 | 0 | 1080 | 0 | 5400 | 0 | 21600 | 0 | 758.25 | 758.25 | 758.25
November | 305 | 3 | 7299 | 292.5 | 0 | 0 | 0 | 0.432 | 0.432 | 0.432 | 0 | 1080 | 0 | 5400 | 0 | 21600 | 0 | 787.5 | 787.5 | 787.5
November | 305 | 4 | 7300 | 351 | 0 | 0 | 0 | 0.48 | 0.48 | 0.48 | 0 | 1200 | 0 | 5400 | 0 | 21600 | 0 | 849 | 849 | 849
November | 305 | 5 | 7301 | 380.25 | 0 | 0.01672 | 0.04 | 0.384 | 0.384 | 0.384 | 20 | 960 | 0 | 5400 | 0 | 21600 | 0 | 599.75 | 599.75 | 599.75
November | 305 | 6 | 7302 | 409.5 | 0.03344 | 0.05225 | 0.085 | 0.384 | 0.384 | 0.384 | 42.5 | 960 | 0 | 5400 | 0 | 21600 | 0 | 593 | 593 | 593
November | 305 | 7 | 7303 | 438.75 | 0.07106 | 0.087781 | 0.125 | 0.432 | 0.432 | 0.432 | 62.5 | 1080 | 0 | 5400 | 0 | 21600 | 0 | 703.75 | 703.75 | 703.75
November | 305 | 8 | 7304 | 468 | 0.13794 | 0.15675 | 0.21 | 0.432 | 0.432 | 0.432 | 105 | 1080 | 0 | 5400 | 0 | 21600 | 0 | 717 | 717 | 717
November | 305 | 9 | 7305 | 468 | 0.209 | 0.22572 | 0.29 | 0.384 | 0.384 | 0.384 | 145 | 960 | 0 | 5400 | 0 | 21600 | 0 | 637 | 637 | 637
November | 305 | 10 | 7306 | 456.3 | 0.28006 | 0.29678 | 0.375 | 0.432 | 0.432 | 0.432 | 187.5 | 1080 | 0 | 5400 | 0 | 21600 | 0 | 811.2 | 811.2 | 811.2
November | 305 | 11 | 7307 | 450.45 | 0.34694 | 0.36575 | 0.46 | 0.384 | 0.384 | 0.384 | 230 | 960 | 0 | 5400 | 0 | 21600 | 0 | 739.55 | 739.55 | 739.55
November | 305 | 12 | 7308 | 450.45 | 0.418 | 0.418 | 0.5 | 0.36 | 0.36 | 0.36 | 250 | 900 | 0 | 5400 | 0 | 21600 | 0 | 699.55 | 699.55 | 699.55
November | 305 | 13 | 7309 | 468 | 0.34694 | 0.36575 | 0.46 | 0.384 | 0.384 | 0.384 | 230 | 960 | 0 | 5400 | 0 | 21600 | 0 | 722 | 722 | 722
November | 305 | 14 | 7310 | 468 | 0.28006 | 0.29678 | 0.375 | 0.408 | 0.408 | 0.408 | 187.5 | 1020 | 0 | 5400 | 0 | 21600 | 0 | 739.5 | 739.5 | 739.5
November | 305 | 15 | 7311 | 497.25 | 0.209 | 0.22572 | 0.29 | 0.432 | 0.432 | 0.432 | 145 | 1080 | 0 | 5400 | 0 | 21600 | 0 | 727.75 | 727.75 | 727.75
November | 305 | 16 | 7312 | 526.5 | 0.13794 | 0.15675 | 0.21 | 0.432 | 0.432 | 0.432 | 105 | 1080 | 0 | 5400 | 0 | 21600 | 0 | 658.5 | 658.5 | 658.5
November | 305 | 17 | 7313 | 555.75 | 0.07106 | 0.087781 | 0.125 | 0.48 | 0.48 | 0.48 | 62.5 | 1200 | 0 | 5400 | 0 | 21600 | 0 | 706.75 | 706.75 | 706.75
November | 305 | 18 | 7314 | 585 | 0.03344 | 0.05225 | 0.085 | 0.456 | 0.456 | 0.456 | 42.5 | 1140 | 0 | 5400 | 0 | 21600 | 0 | 597.5 | 597.5 | 597.5
November | 305 | 19 | 7315 | 567.45 | 0 | 0.01672 | 0.04 | 0.432 | 0.432 | 0.432 | 20 | 1080 | 0 | 5400 | 0 | 21600 | 0 | 532.55 | 532.55 | 532.55
November | 305 | 20 | 7316 | 555.75 | 0 | 0 | 0 | 0.432 | 0.432 | 0.432 | 0 | 1080 | 0 | 5400 | 0 | 21600 | 0 | 524.25 | 524.25 | 524.25
November | 305 | 21 | 7317 | 526.5 | 0 | 0 | 0 | 0.432 | 0.432 | 0.432 | 0 | 1080 | 0 | 5400 | 0 | 21600 | 0 | 553.5 | 553.5 | 553.5
November | 305 | 22 | 7318 | 497.25 | 0 | 0 | 0 | 0.456 | 0.456 | 0.456 | 0 | 1140 | 0 | 5400 | 0 | 21600 | 0 | 642.75 | 642.75 | 642.75
November | 305 | 23 | 7319 | 468 | 0 | 0 | 0 | 0.384 | 0.384 | 0.384 | 0 | 960 | 0 | 5400 | 0 | 21600 | 0 | 492 | 492 | 492
November | 305 | 24 | 7320 | 409.5 | 0 | 0 | 0 | 0.384 | 0.384 | 0.384 | 0 | 960 | 0 | 5400 | 0 | 21600 | 0 | 550.5 | 550.5 | 550.5
November | 306 | 1 | 7321 | 351 | 0 | 0 | 0 | 0.20888 | 0.48 | 0.48 | 0 | 1200 | 0 | 5400 | 0 | 21600 | 0 | 849 | 849 | 849
November | 306 | 2 | 7322 | 321.75 | 0 | 0 | 0 | 0.18799 | 0.432 | 0.432 | 0 | 1080 | 0 | 5400 | 0 | 21600 | 0 | 758.25 | 758.25 | 758.25
November | 306 | 3 | 7323 | 292.5 | 0 | 0 | 0 | 0.18799 | 0.432 | 0.432 | 0 | 1080 | 0 | 5400 | 0 | 21600 | 0 | 787.5 | 787.5 | 787.5
November | 306 | 4 | 7324 | 351 | 0 | 0 | 0 | 0.20888 | 0.48 | 0.48 | 0 | 1200 | 0 | 5400 | 0 | 21600 | 0 | 849 | 849 | 849
November | 306 | 5 | 7325 | 380.25 | 0 | 0.02 | 0.04 | 0.1671 | 0.384 | 0.384 | 20 | 960 | 0 | 5400 | 0 | 21600 | 0 | 599.75 | 599.75 | 599.75
November | 306 | 6 | 7326 | 409.5 | 0.04 | 0.0625 | 0.085 | 0.1671 | 0.384 | 0.384 | 42.5 | 960 | 0 | 5400 | 0 | 21600 | 0 | 593 | 593 | 593
November | 306 | 7 | 7327 | 438.75 | 0.085 | 0.105 | 0.125 | 0.18799 | 0.432 | 0.432 | 62.5 | 1080 | 0 | 5400 | 0 | 21600 | 0 | 703.75 | 703.75 | 703.75
November | 306 | 8 | 7328 | 468 | 0.165 | 0.1875 | 0.21 | 0.18799 | 0.432 | 0.432 | 105 | 1080 | 0 | 5400 | 0 | 21600 | 0 | 717 | 717 | 717
November | 306 | 9 | 7329 | 468 | 0.25 | 0.27 | 0.29 | 0.1671 | 0.384 | 0.384 | 145 | 960 | 0 | 5400 | 0 | 21600 | 0 | 637 | 637 | 637
November | 306 | 10 | 7330 | 456.3 | 0.335 | 0.355 | 0.375 | 0.18799 | 0.432 | 0.432 | 187.5 | 1080 | 0 | 5400 | 0 | 21600 | 0 | 811.2 | 811.2 | 811.2
November | 306 | 11 | 7331 | 450.45 | 0.415 | 0.4375 | 0.46 | 0.1671 | 0.384 | 0.384 | 230 | 960 | 0 | 5400 | 0 | 21600 | 0 | 739.55 | 739.55 | 739.55
November | 306 | 12 | 7332 | 450.45 | 0.5 | 0.5 | 0.5 | 0.15666 | 0.36 | 0.36 | 250 | 900 | 0 | 5400 | 0 | 21600 | 0 | 699.55 | 699.55 | 699.55
November | 306 | 13 | 7333 | 468 | 0.415 | 0.4375 | 0.46 | 0.1671 | 0.384 | 0.384 | 230 | 960 | 0 | 5400 | 0 | 21600 | 0 | 722 | 722 | 722
November | 306 | 14 | 7334 | 468 | 0.335 | 0.355 | 0.375 | 0.17755 | 0.408 | 0.408 | 187.5 | 1020 | 0 | 5400 | 0 | 21600 | 0 | 739.5 | 739.5 | 739.5
November | 306 | 15 | 7335 | 497.25 | 0.25 | 0.27 | 0.29 | 0.18799 | 0.432 | 0.432 | 145 | 1080 | 0 | 5400 | 0 | 21600 | 0 | 727.75 | 727.75 | 727.75
November | 306 | 16 | 7336 | 526.5 | 0.165 | 0.1875 | 0.21 | 0.18799 | 0.432 | 0.432 | 105 | 1080 | 0 | 5400 | 0 | 21600 | 0 | 658.5 | 658.5 | 658.5
November | 306 | 17 | 7337 | 555.75 | 0.085 | 0.105 | 0.125 | 0.20888 | 0.48 | 0.48 | 62.5 | 1200 | 0 | 5400 | 0 | 21600 | 0 | 706.75 | 706.75 | 706.75
November | 306 | 18 | 7338 | 585 | 0.04 | 0.0625 | 0.085 | 0.19844 | 0.456 | 0.456 | 42.5 | 1140 | 0 | 5400 | 0 | 21600 | 0 | 597.5 | 597.5 | 597.5
November | 306 | 19 | 7339 | 567.45 | 0 | 0.02 | 0.04 | 0.18799 | 0.432 | 0.432 | 20 | 1080 | 0 | 5400 | 0 | 21600 | 0 | 532.55 | 532.55 | 532.55
November | 306 | 20 | 7340 | 555.75 | 0 | 0 | 0 | 0.18799 | 0.432 | 0.432 | 0 | 1080 | 0 | 5400 | 0 | 21600 | 0 | 524.25 | 524.25 | 524.25
November | 306 | 21 | 7341 | 526.5 | 0 | 0 | 0 | 0.18799 | 0.432 | 0.432 | 0 | 1080 | 0 | 5400 | 0 | 21600 | 0 | 553.5 | 553.5 | 553.5
November | 306 | 22 | 7342 | 497.25 | 0 | 0 | 0 | 0.19844 | 0.456 | 0.456 | 0 | 1140 | 0 | 5400 | 0 | 21600 | 0 | 642.75 | 642.75 | 642.75
November | 306 | 23 | 7343 | 468 | 0 | 0 | 0 | 0.1671 | 0.384 | 0.384 | 0 | 960 | 0 | 5400 | 0 | 21600 | 0 | 492 | 492 | 492
November | 306 | 24 | 7344 | 409.5 | 0 | 0 | 0 | 0.1671 | 0.384 | 0.384 | 0 | 960 | 0 | 5400 | 0 | 21600 | 0 | 550.5 | 550.5 | 550.5
November | 307 | 1 | 7345 | 351 | 0 | 0 | 0 | 0.28823 | 0.28823 | 0.48 | 0 | 1200 | 0 | 5400 | 0 | 21600 | 0 | 849 | 849 | 849
November | 307 | 2 | 7346 | 321.75 | 0 | 0 | 0 | 0.25941 | 0.25941 | 0.432 | 0 | 1080 | 0 | 5400 | 0 | 21600 | 0 | 758.25 | 758.25 | 758.25
November | 307 | 3 | 7347 | 292.5 | 0 | 0 | 0 | 0.25941 | 0.25941 | 0.432 | 0 | 1080 | 0 | 5400 | 0 | 21600 | 0 | 787.5 | 787.5 | 787.5
November | 307 | 4 | 7348 | 351 | 0 | 0 | 0 | 0.28823 | 0.28823 | 0.48 | 0 | 1200 | 0 | 5400 | 0 | 21600 | 0 | 849 | 849 | 849
November | 307 | 5 | 7349 | 380.25 | 0 | 0.02 | 0.04 | 0.23058 | 0.23058 | 0.384 | 20 | 960 | 0 | 5400 | 0 | 21600 | 0 | 599.75 | 599.75 | 599.75
November | 307 | 6 | 7350 | 409.5 | 0.04 | 0.0625 | 0.085 | 0.23058 | 0.23058 | 0.384 | 42.5 | 960 | 0 | 5400 | 0 | 21600 | 0 | 593 | 593 | 593
November | 307 | 7 | 7351 | 438.75 | 0.085 | 0.105 | 0.125 | 0.25941 | 0.25941 | 0.432 | 62.5 | 1080 | 0 | 5400 | 0 | 21600 | 0 | 703.75 | 703.75 | 703.75
November | 307 | 8 | 7352 | 468 | 0.165 | 0.1875 | 0.21 | 0.25941 | 0.25941 | 0.432 | 105 | 1080 | 0 | 5400 | 0 | 21600 | 0 | 717 | 717 | 717
November | 307 | 9 | 7353 | 468 | 0.25 | 0.27 | 0.29 | 0.23058 | 0.23058 | 0.384 | 145 | 960 | 0 | 5400 | 0 | 21600 | 0 | 637 | 637 | 637
November | 307 | 10 | 7354 | 456.3 | 0.335 | 0.355 | 0.375 | 0.25941 | 0.25941 | 0.432 | 187.5 | 1080 | 0 | 5400 | 0 | 21600 | 0 | 811.2 | 811.2 | 811.2
November | 307 | 11 | 7355 | 450.45 | 0.415 | 0.4375 | 0.46 | 0.23058 | 0.23058 | 0.384 | 230 | 960 | 0 | 5400 | 0 | 21600 | 0 | 739.55 | 739.55 | 739.55
November | 307 | 12 | 7356 | 450.45 | 0.5 | 0.5 | 0.5 | 0.21617 | 0.21617 | 0.36 | 250 | 900 | 0 | 5400 | 0 | 21600 | 0 | 699.55 | 699.55 | 699.55
November | 307 | 13 | 7357 | 468 | 0.415 | 0.4375 | 0.46 | 0.23058 | 0.23058 | 0.384 | 230 | 960 | 0 | 5400 | 0 | 21600 | 0 | 722 | 722 | 722
November | 307 | 14 | 7358 | 468 | 0.335 | 0.355 | 0.375 | 0.245 | 0.245 | 0.408 | 187.5 | 1020 | 0 | 5400 | 0 | 21600 | 0 | 739.5 | 739.5 | 739.5
November | 307 | 15 | 7359 | 497.25 | 0.25 | 0.27 | 0.29 | 0.25941 | 0.25941 | 0.432 | 145 | 1080 | 0 | 5400 | 0 | 21600 | 0 | 727.75 | 727.75 | 727.75
November | 307 | 16 | 7360 | 526.5 | 0.165 | 0.1875 | 0.21 | 0.25941 | 0.25941 | 0.432 | 105 | 1080 | 0 | 5400 | 0 | 21600 | 0 | 658.5 | 658.5 | 658.5
November | 307 | 17 | 7361 | 555.75 | 0.085 | 0.105 | 0.125 | 0.28823 | 0.28823 | 0.48 | 62.5 | 1200 | 0 | 5400 | 0 | 21600 | 0 | 706.75 | 706.75 | 706.75
November | 307 | 18 | 7362 | 585 | 0.04 | 0.0625 | 0.085 | 0.27382 | 0.27382 | 0.456 | 42.5 | 1140 | 0 | 5400 | 0 | 21600 | 0 | 597.5 | 597.5 | 597.5
November | 307 | 19 | 7363 | 567.45 | 0 | 0.02 | 0.04 | 0.25941 | 0.25941 | 0.432 | 20 | 1080 | 0 | 5400 | 0 | 21600 | 0 | 532.55 | 532.55 | 532.55
November | 307 | 20 | 7364 | 555.75 | 0 | 0 | 0 | 0.25941 | 0.25941 | 0.432 | 0 | 1080 | 0 | 5400 | 0 | 21600 | 0 | 524.25 | 524.25 | 524.25
November | 307 | 21 | 7365 | 526.5 | 0 | 0 | 0 | 0.25941 | 0.25941 | 0.432 | 0 | 1080 | 0 | 5400 | 0 | 21600 | 0 | 553.5 | 553.5 | 553.5
November | 307 | 22 | 7366 | 497.25 | 0 | 0 | 0 | 0.27382 | 0.27382 | 0.456 | 0 | 1140 | 0 | 5400 | 0 | 21600 | 0 | 642.75 | 642.75 | 642.75
November | 307 | 23 | 7367 | 468 | 0 | 0 | 0 | 0.23058 | 0.23058 | 0.384 | 0 | 960 | 0 | 5400 | 0 | 21600 | 0 | 492 | 492 | 492
November | 307 | 24 | 7368 | 409.5 | 0 | 0 | 0 | 0.23058 | 0.23058 | 0.384 | 0 | 960 | 0 | 5400 | 0 | 21600 | 0 | 550.5 | 550.5 | 550.5
November | 308 | 1 | 7369 | 351 | 0 | 0 | 0 | 0.48 | 0.48 | 0.48 | 0 | 1200 | 0 | 5400 | 0 | 21600 | 0 | 849 | 849 | 849
November | 308 | 2 | 7370 | 321.75 | 0 | 0 | 0 | 0.432 | 0.432 | 0.432 | 0 | 1080 | 0 | 5400 | 0 | 21600 | 0 | 758.25 | 758.25 | 758.25
November | 308 | 3 | 7371 | 292.5 | 0 | 0 | 0 | 0.432 | 0.432 | 0.432 | 0 | 1080 | 0 | 5400 | 0 | 21600 | 0 | 787.5 | 787.5 | 787.5
November | 308 | 4 | 7372 | 351 | 0 | 0 | 0 | 0.48 | 0.48 | 0.48 | 0 | 1200 | 0 | 5400 | 0 | 21600 | 0 | 849 | 849 | 849
November | 308 | 5 | 7373 | 380.25 | 0 | 0.018749 | 0.037498 | 0.384 | 0.384 | 0.384 | 18.749 | 960 | 0 | 5400 | 0 | 21600 | 0 | 598.499 | 598.499 | 598.499
November | 308 | 6 | 7374 | 409.5 | 0.037498 | 0.058591 | 0.079683 | 0.384 | 0.384 | 0.384 | 39.8417 | 960 | 0 | 5400 | 0 | 21600 | 0 | 590.3417 | 590.3417 | 590.3417
November | 308 | 7 | 7375 | 438.75 | 0.079683 | 0.098432 | 0.11718 | 0.432 | 0.432 | 0.432 | 58.5907 | 1080 | 0 | 5400 | 0 | 21600 | 0 | 699.8407 | 699.8407 | 699.8407
November | 308 | 8 | 7376 | 468 | 0.15468 | 0.17577 | 0.19686 | 0.432 | 0.432 | 0.432 | 98.4323 | 1080 | 0 | 5400 | 0 | 21600 | 0 | 710.4323 | 710.4323 | 710.4323
November | 308 | 9 | 7377 | 468 | 0.23436 | 0.25311 | 0.27186 | 0.384 | 0.384 | 0.384 | 135.9304 | 960 | 0 | 5400 | 0 | 21600 | 0 | 627.9304 | 627.9304 | 627.9304
November | 308 | 10 | 7378 | 456.3 | 0.31405 | 0.3328 | 0.35154 | 0.432 | 0.432 | 0.432 | 175.772 | 1080 | 0 | 5400 | 0 | 21600 | 0 | 799.472 | 799.472 | 799.472
November | 308 | 11 | 7379 | 450.45 | 0.38904 | 0.41013 | 0.43123 | 0.384 | 0.384 | 0.384 | 215.6137 | 960 | 0 | 5400 | 0 | 21600 | 0 | 725.1637 | 725.1637 | 725.1637
November | 308 | 12 | 7380 | 450.45 | 0.46873 | 0.46873 | 0.46873 | 0.36 | 0.36 | 0.36 | 234.3627 | 900 | 0 | 5400 | 0 | 21600 | 0 | 683.9127 | 683.9127 | 683.9127
November | 308 | 13 | 7381 | 468 | 0.38904 | 0.41013 | 0.43123 | 0.384 | 0.384 | 0.384 | 215.6137 | 960 | 0 | 5400 | 0 | 21600 | 0 | 707.6137 | 707.6137 | 707.6137
November | 308 | 14 | 7382 | 468 | 0.31405 | 0.3328 | 0.35154 | 0.408 | 0.408 | 0.408 | 175.772 | 1020 | 0 | 5400 | 0 | 21600 | 0 | 727.772 | 727.772 | 727.772
November | 308 | 15 | 7383 | 497.25 | 0.23436 | 0.25311 | 0.27186 | 0.432 | 0.432 | 0.432 | 135.9304 | 1080 | 0 | 5400 | 0 | 21600 | 0 | 718.6804 | 718.6804 | 718.6804
November | 308 | 16 | 7384 | 526.5 | 0.15468 | 0.17577 | 0.19686 | 0.432 | 0.432 | 0.432 | 98.4323 | 1080 | 0 | 5400 | 0 | 21600 | 0 | 651.9323 | 651.9323 | 651.9323
November | 308 | 17 | 7385 | 555.75 | 0.079683 | 0.098432 | 0.11718 | 0.48 | 0.48 | 0.48 | 58.5907 | 1200 | 0 | 5400 | 0 | 21600 | 0 | 702.8407 | 702.8407 | 702.8407
November | 308 | 18 | 7386 | 585 | 0.037498 | 0.058591 | 0.079683 | 0.456 | 0.456 | 0.456 | 39.8417 | 1140 | 0 | 5400 | 0 | 21600 | 0 | 594.8417 | 594.8417 | 594.8417
November | 308 | 19 | 7387 | 567.45 | 0 | 0.018749 | 0.037498 | 0.432 | 0.432 | 0.432 | 18.749 | 1080 | 0 | 5400 | 0 | 21600 | 0 | 531.299 | 531.299 | 531.299
November | 308 | 20 | 7388 | 555.75 | 0 | 0 | 0 | 0.432 | 0.432 | 0.432 | 0 | 1080 | 0 | 5400 | 0 | 21600 | 0 | 524.25 | 524.25 | 524.25
November | 308 | 21 | 7389 | 526.5 | 0 | 0 | 0 | 0.432 | 0.432 | 0.432 | 0 | 1080 | 0 | 5400 | 0 | 21600 | 0 | 553.5 | 553.5 | 553.5
November | 308 | 22 | 7390 | 497.25 | 0 | 0 | 0 | 0.456 | 0.456 | 0.456 | 0 | 1140 | 0 | 5400 | 0 | 21600 | 0 | 642.75 | 642.75 | 642.75
November | 308 | 23 | 7391 | 468 | 0 | 0 | 0 | 0.384 | 0.384 | 0.384 | 0 | 960 | 0 | 5400 | 0 | 21600 | 0 | 492 | 492 | 492
November | 308 | 24 | 7392 | 409.5 | 0 | 0 | 0 | 0.384 | 0.384 | 0.384 | 0 | 960 | 0 | 5400 | 0 | 21600 | 0 | 550.5 | 550.5 | 550.5
November | 309 | 1 | 7393 | 351 | 0 | 0 | 0 | 0.26422 | 0.26422 | 0.48 | 0 | 1200 | 0 | 5400 | 0 | 21600 | 0 | 849 | 849 | 849
November | 309 | 2 | 7394 | 321.75 | 0 | 0 | 0 | 0.2378 | 0.2378 | 0.432 | 0 | 1080 | 0 | 5400 | 0 | 21600 | 0 | 758.25 | 758.25 | 758.25
November | 309 | 3 | 7395 | 292.5 | 0 | 0 | 0 | 0.2378 | 0.2378 | 0.432 | 0 | 1080 | 0 | 5400 | 0 | 21600 | 0 | 787.5 | 787.5 | 787.5
November | 309 | 4 | 7396 | 351 | 0 | 0 | 0 | 0.26422 | 0.26422 | 0.48 | 0 | 1200 | 0 | 5400 | 0 | 21600 | 0 | 849 | 849 | 849
November | 309 | 5 | 7397 | 380.25 | 0 | 0.018 | 0.04 | 0.21138 | 0.21138 | 0.384 | 20 | 960 | 0 | 5400 | 0 | 21600 | 0 | 599.75 | 599.75 | 599.75
November | 309 | 6 | 7398 | 409.5 | 0.035999 | 0.056249 | 0.085 | 0.21138 | 0.21138 | 0.384 | 42.5 | 960 | 0 | 5400 | 0 | 21600 | 0 | 593 | 593 | 593
November | 309 | 7 | 7399 | 438.75 | 0.076498 | 0.094498 | 0.125 | 0.2378 | 0.2378 | 0.432 | 62.5 | 1080 | 0 | 5400 | 0 | 21600 | 0 | 703.75 | 703.75 | 703.75
November | 309 | 8 | 7400 | 468 | 0.1485 | 0.16875 | 0.21 | 0.2378 | 0.2378 | 0.432 | 105 | 1080 | 0 | 5400 | 0 | 21600 | 0 | 717 | 717 | 717
November | 309 | 9 | 7401 | 468 | 0.225 | 0.24299 | 0.29 | 0.21138 | 0.21138 | 0.384 | 145 | 960 | 0 | 5400 | 0 | 21600 | 0 | 637 | 637 | 637
November | 309 | 10 | 7402 | 456.3 | 0.30149 | 0.31949 | 0.375 | 0.2378 | 0.2378 | 0.432 | 187.5 | 1080 | 0 | 5400 | 0 | 21600 | 0 | 811.2 | 811.2 | 811.2
November | 309 | 11 | 7403 | 450.45 | 0.37349 | 0.39374 | 0.46 | 0.21138 | 0.21138 | 0.384 | 230 | 960 | 0 | 5400 | 0 | 21600 | 0 | 739.55 | 739.55 | 739.55
November | 309 | 12 | 7404 | 450.45 | 0.44999 | 0.44999 | 0.5 | 0.19817 | 0.19817 | 0.36 | 250 | 900 | 0 | 5400 | 0 | 21600 | 0 | 699.55 | 699.55 | 699.55
November | 309 | 13 | 7405 | 468 | 0.37349 | 0.39374 | 0.46 | 0.21138 | 0.21138 | 0.384 | 230 | 960 | 0 | 5400 | 0 | 21600 | 0 | 722 | 722 | 722
November | 309 | 14 | 7406 | 468 | 0.30149 | 0.31949 | 0.375 | 0.22459 | 0.22459 | 0.408 | 187.5 | 1020 | 0 | 5400 | 0 | 21600 | 0 | 739.5 | 739.5 | 739.5
November | 309 | 15 | 7407 | 497.25 | 0.225 | 0.24299 | 0.29 | 0.2378 | 0.2378 | 0.432 | 145 | 1080 | 0 | 5400 | 0 | 21600 | 0 | 727.75 | 727.75 | 727.75
November | 309 | 16 | 7408 | 526.5 | 0.1485 | 0.16875 | 0.21 | 0.2378 | 0.2378 | 0.432 | 105 | 1080 | 0 | 5400 | 0 | 21600 | 0 | 658.5 | 658.5 | 658.5
November | 309 | 17 | 7409 | 555.75 | 0.076498 | 0.094498 | 0.125 | 0.26422 | 0.26422 | 0.48 | 62.5 | 1200 | 0 | 5400 | 0 | 21600 | 0 | 706.75 | 706.75 | 706.75
November | 309 | 18 | 7410 | 585 | 0.035999 | 0.056249 | 0.085 | 0.25101 | 0.25101 | 0.456 | 42.5 | 1140 | 0 | 5400 | 0 | 21600 | 0 | 597.5 | 597.5 | 597.5
November | 309 | 19 | 7411 | 567.45 | 0 | 0.018 | 0.04 | 0.2378 | 0.2378 | 0.432 | 20 | 1080 | 0 | 5400 | 0 | 21600 | 0 | 532.55 | 532.55 | 532.55
November | 309 | 20 | 7412 | 555.75 | 0 | 0 | 0 | 0.2378 | 0.2378 | 0.432 | 0 | 1080 | 0 | 5400 | 0 | 21600 | 0 | 524.25 | 524.25 | 524.25
November | 309 | 21 | 7413 | 526.5 | 0 | 0 | 0 | 0.2378 | 0.2378 | 0.432 | 0 | 1080 | 0 | 5400 | 0 | 21600 | 0 | 553.5 | 553.5 | 553.5
November | 309 | 22 | 7414 | 497.25 | 0 | 0 | 0 | 0.25101 | 0.25101 | 0.456 | 0 | 1140 | 0 | 5400 | 0 | 21600 | 0 | 642.75 | 642.75 | 642.75
November | 309 | 23 | 7415 | 468 | 0 | 0 | 0 | 0.21138 | 0.21138 | 0.384 | 0 | 960 | 0 | 5400 | 0 | 21600 | 0 | 492 | 492 | 492
November | 309 | 24 | 7416 | 409.5 | 0 | 0 | 0 | 0.21138 | 0.21138 | 0.384 | 0 | 960 | 0 | 5400 | 0 | 21600 | 0 | 550.5 | 550.5 | 550.5
November | 310 | 1 | 7417 | 351 | 0 | 0 | 0 | 0.48 | 0.48 | 0.48 | 0 | 1200 | 0 | 5400 | 0 | 21600 | 0 | 849 | 849 | 849
November | 310 | 2 | 7418 | 321.75 | 0 | 0 | 0 | 0.432 | 0.432 | 0.432 | 0 | 1080 | 0 | 5400 | 0 | 21600 | 0 | 758.25 | 758.25 | 758.25
November | 310 | 3 | 7419 | 292.5 | 0 | 0 | 0 | 0.432 | 0.432 | 0.432 | 0 | 1080 | 0 | 5400 | 0 | 21600 | 0 | 787.5 | 787.5 | 787.5
November | 310 | 4 | 7420 | 351 | 0 | 0 | 0 | 0.48 | 0.48 | 0.48 | 0 | 1200 | 0 | 5400 | 0 | 21600 | 0 | 849 | 849 | 849
November | 310 | 5 | 7421 | 380.25 | 0 | 0.02 | 0.04 | 0.384 | 0.384 | 0.384 | 20 | 960 | 0 | 5400 | 0 | 21600 | 0 | 599.75 | 599.75 | 599.75
November | 310 | 6 | 7422 | 409.5 | 0.04 | 0.0625 | 0.085 | 0.384 | 0.384 | 0.384 | 42.5 | 960 | 0 | 5400 | 0 | 21600 | 0 | 593 | 593 | 593
November | 310 | 7 | 7423 | 438.75 | 0.085 | 0.105 | 0.125 | 0.432 | 0.432 | 0.432 | 62.5 | 1080 | 0 | 5400 | 0 | 21600 | 0 | 703.75 | 703.75 | 703.75
November | 310 | 8 | 7424 | 468 | 0.165 | 0.1875 | 0.21 | 0.432 | 0.432 | 0.432 | 105 | 1080 | 0 | 5400 | 0 | 21600 | 0 | 717 | 717 | 717
November | 310 | 9 | 7425 | 468 | 0.25 | 0.27 | 0.29 | 0.384 | 0.384 | 0.384 | 145 | 960 | 0 | 5400 | 0 | 21600 | 0 | 637 | 637 | 637
November | 310 | 10 | 7426 | 456.3 | 0.335 | 0.355 | 0.375 | 0.432 | 0.432 | 0.432 | 187.5 | 1080 | 0 | 5400 | 0 | 21600 | 0 | 811.2 | 811.2 | 811.2
November | 310 | 11 | 7427 | 450.45 | 0.415 | 0.4375 | 0.46 | 0.384 | 0.384 | 0.384 | 230 | 960 | 0 | 5400 | 0 | 21600 | 0 | 739.55 | 739.55 | 739.55
November | 310 | 12 | 7428 | 450.45 | 0.5 | 0.5 | 0.5 | 0.36 | 0.36 | 0.36 | 250 | 900 | 0 | 5400 | 0 | 21600 | 0 | 699.55 | 699.55 | 699.55
November | 310 | 13 | 7429 | 468 | 0.415 | 0.4375 | 0.46 | 0.384 | 0.384 | 0.384 | 230 | 960 | 0 | 5400 | 0 | 21600 | 0 | 722 | 722 | 722
November | 310 | 14 | 7430 | 468 | 0.335 | 0.355 | 0.375 | 0.408 | 0.408 | 0.408 | 187.5 | 1020 | 0 | 5400 | 0 | 21600 | 0 | 739.5 | 739.5 | 739.5
November | 310 | 15 | 7431 | 497.25 | 0.25 | 0.27 | 0.29 | 0.432 | 0.432 | 0.432 | 145 | 1080 | 0 | 5400 | 0 | 21600 | 0 | 727.75 | 727.75 | 727.75
November | 310 | 16 | 7432 | 526.5 | 0.165 | 0.1875 | 0.21 | 0.432 | 0.432 | 0.432 | 105 | 1080 | 0 | 5400 | 0 | 21600 | 0 | 658.5 | 658.5 | 658.5
November | 310 | 17 | 7433 | 555.75 | 0.085 | 0.105 | 0.125 | 0.48 | 0.48 | 0.48 | 62.5 | 1200 | 0 | 5400 | 0 | 21600 | 0 | 706.75 | 706.75 | 706.75
November | 310 | 18 | 7434 | 585 | 0.04 | 0.0625 | 0.085 | 0.456 | 0.456 | 0.456 | 42.5 | 1140 | 0 | 5400 | 0 | 21600 | 0 | 597.5 | 597.5 | 597.5
November | 310 | 19 | 7435 | 567.45 | 0 | 0.02 | 0.04 | 0.432 | 0.432 | 0.432 | 20 | 1080 | 0 | 5400 | 0 | 21600 | 0 | 532.55 | 532.55 | 532.55
November | 310 | 20 | 7436 | 555.75 | 0 | 0 | 0 | 0.432 | 0.432 | 0.432 | 0 | 1080 | 0 | 5400 | 0 | 21600 | 0 | 524.25 | 524.25 | 524.25
November | 310 | 21 | 7437 | 526.5 | 0 | 0 | 0 | 0.432 | 0.432 | 0.432 | 0 | 1080 | 0 | 5400 | 0 | 21600 | 0 | 553.5 | 553.5 | 553.5
November | 310 | 22 | 7438 | 497.25 | 0 | 0 | 0 | 0.456 | 0.456 | 0.456 | 0 | 1140 | 0 | 5400 | 0 | 21600 | 0 | 642.75 | 642.75 | 642.75
November | 310 | 23 | 7439 | 468 | 0 | 0 | 0 | 0.384 | 0.384 | 0.384 | 0 | 960 | 0 | 5400 | 0 | 21600 | 0 | 492 | 492 | 492
November | 310 | 24 | 7440 | 409.5 | 0 | 0 | 0 | 0.384 | 0.384 | 0.384 | 0 | 960 | 0 | 5400 | 0 | 21600 | 0 | 550.5 | 550.5 | 550.5
November | 311 | 1 | 7441 | 351 | 0 | 0 | 0 | 0.21474 | 0.48 | 0.48 | 0 | 1200 | 0 | 5400 | 0 | 21600 | 0 | 849 | 849 | 849
November | 311 | 2 | 7442 | 321.75 | 0 | 0 | 0 | 0.19326 | 0.432 | 0.432 | 0 | 1080 | 0 | 5400 | 0 | 21600 | 0 | 758.25 | 758.25 | 758.25
November | 311 | 3 | 7443 | 292.5 | 0 | 0 | 0 | 0.19326 | 0.432 | 0.432 | 0 | 1080 | 0 | 5400 | 0 | 21600 | 0 | 787.5 | 787.5 | 787.5
November | 311 | 4 | 7444 | 351 | 0 | 0 | 0 | 0.21474 | 0.48 | 0.48 | 0 | 1200 | 0 | 5400 | 0 | 21600 | 0 | 849 | 849 | 849
November | 311 | 5 | 7445 | 380.25 | 0 | 0.02 | 0.04 | 0.17179 | 0.384 | 0.384 | 20 | 960 | 0 | 5400 | 0 | 21600 | 0 | 599.75 | 599.75 | 599.75
November | 311 | 6 | 7446 | 409.5 | 0.04 | 0.0625 | 0.085 | 0.17179 | 0.384 | 0.384 | 42.5 | 960 | 0 | 5400 | 0 | 21600 | 0 | 593 | 593 | 593
November | 311 | 7 | 7447 | 438.75 | 0.085 | 0.105 | 0.125 | 0.19326 | 0.432 | 0.432 | 62.5 | 1080 | 0 | 5400 | 0 | 21600 | 0 | 703.75 | 703.75 | 703.75
November | 311 | 8 | 7448 | 468 | 0.165 | 0.1875 | 0.21 | 0.19326 | 0.432 | 0.432 | 105 | 1080 | 0 | 5400 | 0 | 21600 | 0 | 717 | 717 | 717
November | 311 | 9 | 7449 | 468 | 0.25 | 0.27 | 0.29 | 0.17179 | 0.384 | 0.384 | 145 | 960 | 0 | 5400 | 0 | 21600 | 0 | 637 | 637 | 637
November | 311 | 10 | 7450 | 456.3 | 0.335 | 0.355 | 0.375 | 0.19326 | 0.432 | 0.432 | 187.5 | 1080 | 0 | 5400 | 0 | 21600 | 0 | 811.2 | 811.2 | 811.2
November | 311 | 11 | 7451 | 450.45 | 0.415 | 0.4375 | 0.46 | 0.17179 | 0.384 | 0.384 | 230 | 960 | 0 | 5400 | 0 | 21600 | 0 | 739.55 | 739.55 | 739.55
November | 311 | 12 | 7452 | 450.45 | 0.5 | 0.5 | 0.5 | 0.16105 | 0.36 | 0.36 | 250 | 900 | 0 | 5400 | 0 | 21600 | 0 | 699.55 | 699.55 | 699.55
November | 311 | 13 | 7453 | 468 | 0.415 | 0.4375 | 0.46 | 0.17179 | 0.384 | 0.384 | 230 | 960 | 0 | 5400 | 0 | 21600 | 0 | 722 | 722 | 722
November | 311 | 14 | 7454 | 468 | 0.335 | 0.355 | 0.375 | 0.18253 | 0.408 | 0.408 | 187.5 | 1020 | 0 | 5400 | 0 | 21600 | 0 | 739.5 | 739.5 | 739.5
November | 311 | 15 | 7455 | 497.25 | 0.25 | 0.27 | 0.29 | 0.19326 | 0.432 | 0.432 | 145 | 1080 | 0 | 5400 | 0 | 21600 | 0 | 727.75 | 727.75 | 727.75
November | 311 | 16 | 7456 | 526.5 | 0.165 | 0.1875 | 0.21 | 0.19326 | 0.432 | 0.432 | 105 | 1080 | 0 | 5400 | 0 | 21600 | 0 | 658.5 | 658.5 | 658.5
November | 311 | 17 | 7457 | 555.75 | 0.085 | 0.105 | 0.125 | 0.21474 | 0.48 | 0.48 | 62.5 | 1200 | 0 | 5400 | 0 | 21600 | 0 | 706.75 | 706.75 | 706.75
November | 311 | 18 | 7458 | 585 | 0.04 | 0.0625 | 0.085 | 0.204 | 0.456 | 0.456 | 42.5 | 1140 | 0 | 5400 | 0 | 21600 | 0 | 597.5 | 597.5 | 597.5
November | 311 | 19 | 7459 | 567.45 | 0 | 0.02 | 0.04 | 0.19326 | 0.432 | 0.432 | 20 | 1080 | 0 | 5400 | 0 | 21600 | 0 | 532.55 | 532.55 | 532.55
November | 311 | 20 | 7460 | 555.75 | 0 | 0 | 0 | 0.19326 | 0.432 | 0.432 | 0 | 1080 | 0 | 5400 | 0 | 21600 | 0 | 524.25 | 524.25 | 524.25
November | 311 | 21 | 7461 | 526.5 | 0 | 0 | 0 | 0.19326 | 0.432 | 0.432 | 0 | 1080 | 0 | 5400 | 0 | 21600 | 0 | 553.5 | 553.5 | 553.5
November | 311 | 22 | 7462 | 497.25 | 0 | 0 | 0 | 0.204 | 0.456 | 0.456 | 0 | 1140 | 0 | 5400 | 0 | 21600 | 0 | 642.75 | 642.75 | 642.75
November | 311 | 23 | 7463 | 468 | 0 | 0 | 0 | 0.17179 | 0.384 | 0.384 | 0 | 960 | 0 | 5400 | 0 | 21600 | 0 | 492 | 492 | 492
November | 311 | 24 | 7464 | 409.5 | 0 | 0 | 0 | 0.17179 | 0.384 | 0.384 | 0 | 960 | 0 | 5400 | 0 | 21600 | 0 | 550.5 | 550.5 | 550.5
November | 312 | 1 | 7465 | 351 | 0 | 0 | 0 | 0.17023 | 0.48 | 0.48 | 0 | 1200 | 0 | 5400 | 0 | 21600 | 0 | 849 | 849 | 849
November | 312 | 2 | 7466 | 321.75 | 0 | 0 | 0 | 0.15321 | 0.432 | 0.432 | 0 | 1080 | 0 | 5400 | 0 | 21600 | 0 | 758.25 | 758.25 | 758.25
November | 312 | 3 | 7467 | 292.5 | 0 | 0 | 0 | 0.15321 | 0.432 | 0.432 | 0 | 1080 | 0 | 5400 | 0 | 21600 | 0 | 787.5 | 787.5 | 787.5
November | 312 | 4 | 7468 | 351 | 0 | 0 | 0 | 0.17023 | 0.48 | 0.48 | 0 | 1200 | 0 | 5400 | 0 | 21600 | 0 | 849 | 849 | 849
November | 312 | 5 | 7469 | 380.25 | 0 | 0.02 | 0.04 | 0.13619 | 0.384 | 0.384 | 20 | 960 | 0 | 5400 | 0 | 21600 | 0 | 599.75 | 599.75 | 599.75
November | 312 | 6 | 7470 | 409.5 | 0.04 | 0.0625 | 0.085 | 0.13619 | 0.384 | 0.384 | 42.5 | 960 | 0 | 5400 | 0 | 21600 | 0 | 593 | 593 | 593
November | 312 | 7 | 7471 | 438.75 | 0.085 | 0.105 | 0.125 | 0.15321 | 0.432 | 0.432 | 62.5 | 1080 | 0 | 5400 | 0 | 21600 | 0 | 703.75 | 703.75 | 703.75
November | 312 | 8 | 7472 | 468 | 0.165 | 0.1875 | 0.21 | 0.15321 | 0.432 | 0.432 | 105 | 1080 | 0 | 5400 | 0 | 21600 | 0 | 717 | 717 | 717
November | 312 | 9 | 7473 | 468 | 0.25 | 0.27 | 0.29 | 0.13619 | 0.384 | 0.384 | 145 | 960 | 0 | 5400 | 0 | 21600 | 0 | 637 | 637 | 637
November | 312 | 10 | 7474 | 456.3 | 0.335 | 0.355 | 0.375 | 0.15321 | 0.432 | 0.432 | 187.5 | 1080 | 0 | 5400 | 0 | 21600 | 0 | 811.2 | 811.2 | 811.2
November | 312 | 11 | 7475 | 450.45 | 0.415 | 0.4375 | 0.46 | 0.13619 | 0.384 | 0.384 | 230 | 960 | 0 | 5400 | 0 | 21600 | 0 | 739.55 | 739.55 | 739.55
November | 312 | 12 | 7476 | 450.45 | 0.5 | 0.5 | 0.5 | 0.12767 | 0.36 | 0.36 | 250 | 900 | 0 | 5400 | 0 | 21600 | 0 | 699.55 | 699.55 | 699.55
November | 312 | 13 | 7477 | 468 | 0.415 | 0.4375 | 0.46 | 0.13619 | 0.384 | 0.384 | 230 | 960 | 0 | 5400 | 0 | 21600 | 0 | 722 | 722 | 722
November | 312 | 14 | 7478 | 468 | 0.335 | 0.355 | 0.375 | 0.1447 | 0.408 | 0.408 | 187.5 | 1020 | 0 | 5400 | 0 | 21600 | 0 | 739.5 | 739.5 | 739.5
November | 312 | 15 | 7479 | 497.25 | 0.25 | 0.27 | 0.29 | 0.15321 | 0.432 | 0.432 | 145 | 1080 | 0 | 5400 | 0 | 21600 | 0 | 727.75 | 727.75 | 727.75
November | 312 | 16 | 7480 | 526.5 | 0.165 | 0.1875 | 0.21 | 0.15321 | 0.432 | 0.432 | 105 | 1080 | 0 | 5400 | 0 | 21600 | 0 | 658.5 | 658.5 | 658.5
November | 312 | 17 | 7481 | 555.75 | 0.085 | 0.105 | 0.125 | 0.17023 | 0.48 | 0.48 | 62.5 | 1200 | 0 | 5400 | 0 | 21600 | 0 | 706.75 | 706.75 | 706.75
November | 312 | 18 | 7482 | 585 | 0.04 | 0.0625 | 0.085 | 0.16172 | 0.456 | 0.456 | 42.5 | 1140 | 0 | 5400 | 0 | 21600 | 0 | 597.5 | 597.5 | 597.5
November | 312 | 19 | 7483 | 567.45 | 0 | 0.02 | 0.04 | 0.15321 | 0.432 | 0.432 | 20 | 1080 | 0 | 5400 | 0 | 21600 | 0 | 532.55 | 532.55 | 532.55
November | 312 | 20 | 7484 | 555.75 | 0 | 0 | 0 | 0.15321 | 0.432 | 0.432 | 0 | 1080 | 0 | 5400 | 0 | 21600 | 0 | 524.25 | 524.25 | 524.25
November | 312 | 21 | 7485 | 526.5 | 0 | 0 | 0 | 0.15321 | 0.432 | 0.432 | 0 | 1080 | 0 | 5400 | 0 | 21600 | 0 | 553.5 | 553.5 | 553.5
November | 312 | 22 | 7486 | 497.25 | 0 | 0 | 0 | 0.16172 | 0.456 | 0.456 | 0 | 1140 | 0 | 5400 | 0 | 21600 | 0 | 642.75 | 642.75 | 642.75
November | 312 | 23 | 7487 | 468 | 0 | 0 | 0 | 0.13619 | 0.384 | 0.384 | 0 | 960 | 0 | 5400 | 0 | 21600 | 0 | 492 | 492 | 492
November | 312 | 24 | 7488 | 409.5 | 0 | 0 | 0 | 0.13619 | 0.384 | 0.384 | 0 | 960 | 0 | 5400 | 0 | 21600 | 0 | 550.5 | 550.5 | 550.5
November | 313 | 1 | 7489 | 351 | 0 | 0 | 0 | 0.42321 | 0.42321 | 0.42321 | 0 | 1058.0174 | 0 | 5400 | 0 | 21600 | 0 | 707.0174 | 707.0174 | 707.0174
November | 313 | 2 | 7490 | 321.75 | 0 | 0 | 0 | 0.38089 | 0.38089 | 0.38089 | 0 | 952.2156 | 0 | 5400 | 0 | 21600 | 0 | 630.4656 | 630.4656 | 630.4656
November | 313 | 3 | 7491 | 292.5 | 0 | 0 | 0 | 0.38089 | 0.38089 | 0.38089 | 0 | 952.2156 | 0 | 5400 | 0 | 21600 | 0 | 659.7156 | 659.7156 | 659.7156
November | 313 | 4 | 7492 | 351 | 0 | 0 | 0 | 0.42321 | 0.42321 | 0.42321 | 0 | 1058.0174 | 0 | 5400 | 0 | 21600 | 0 | 707.0174 | 707.0174 | 707.0174
November | 313 | 5 | 7493 | 380.25 | 0 | 0.02 | 0.04 | 0.33857 | 0.33857 | 0.33857 | 20 | 846.4139 | 0 | 5400 | 0 | 21600 | 0 | 486.1639 | 486.1639 | 486.1639
November | 313 | 6 | 7494 | 409.5 | 0.030925 | 0.0625 | 0.085 | 0.33857 | 0.33857 | 0.33857 | 42.5 | 846.4139 | 0 | 5400 | 0 | 21600 | 0 | 479.4139 | 479.4139 | 479.4139
November | 313 | 7 | 7495 | 438.75 | 0.065715 | 0.105 | 0.125 | 0.38089 | 0.38089 | 0.38089 | 62.5 | 952.2156 | 0 | 5400 | 0 | 21600 | 0 | 575.9656 | 575.9656 | 575.9656
November | 313 | 8 | 7496 | 468 | 0.12756 | 0.1875 | 0.21 | 0.38089 | 0.38089 | 0.38089 | 105 | 952.2156 | 0 | 5400 | 0 | 21600 | 0 | 589.2156 | 589.2156 | 589.2156
November | 313 | 9 | 7497 | 468 | 0.19328 | 0.27 | 0.29 | 0.33857 | 0.33857 | 0.33857 | 145 | 846.4139 | 0 | 5400 | 0 | 21600 | 0 | 523.4139 | 523.4139 | 523.4139
November | 313 | 10 | 7498 | 456.3 | 0.25899 | 0.355 | 0.375 | 0.38089 | 0.38089 | 0.38089 | 187.5 | 952.2156 | 0 | 5400 | 0 | 21600 | 0 | 683.4156 | 683.4156 | 683.4156
November | 313 | 11 | 7499 | 450.45 | 0.32084 | 0.4375 | 0.46 | 0.33857 | 0.33857 | 0.33857 | 230 | 846.4139 | 0 | 5400 | 0 | 21600 | 0 | 625.9639 | 625.9639 | 625.9639
November | 313 | 12 | 7500 | 450.45 | 0.38656 | 0.5 | 0.5 | 0.31741 | 0.31741 | 0.31741 | 250 | 793.513 | 0 | 5400 | 0 | 21600 | 0 | 593.063 | 593.063 | 593.063
November | 313 | 13 | 7501 | 468 | 0.32084 | 0.4375 | 0.46 | 0.33857 | 0.33857 | 0.33857 | 230 | 846.4139 | 0 | 5400 | 0 | 21600 | 0 | 608.4139 | 608.4139 | 608.4139
November | 313 | 14 | 7502 | 468 | 0.25899 | 0.355 | 0.375 | 0.35973 | 0.35973 | 0.35973 | 187.5 | 899.3148 | 0 | 5400 | 0 | 21600 | 0 | 618.8148 | 618.8148 | 618.8148
November | 313 | 15 | 7503 | 497.25 | 0.19328 | 0.27 | 0.29 | 0.38089 | 0.38089 | 0.38089 | 145 | 952.2156 | 0 | 5400 | 0 | 21600 | 0 | 599.9656 | 599.9656 | 599.9656
November | 313 | 16 | 7504 | 526.5 | 0.12756 | 0.1875 | 0.21 | 0.38089 | 0.38089 | 0.38089 | 105 | 952.2156 | 0 | 5400 | 0 | 21600 | 0 | 530.7156 | 530.7156 | 530.7156
November | 313 | 17 | 7505 | 555.75 | 0.065715 | 0.105 | 0.125 | 0.42321 | 0.42321 | 0.42321 | 62.5 | 1058.0174 | 0 | 5400 | 0 | 21600 | 0 | 564.7674 | 564.7674 | 564.7674
November | 313 | 18 | 7506 | 585 | 0.030925 | 0.0625 | 0.085 | 0.40205 | 0.40205 | 0.40205 | 42.5 | 1005.1165 | 0 | 5400 | 0 | 21600 | 0 | 462.6165 | 462.6165 | 462.6165
November | 313 | 19 | 7507 | 567.45 | 0 | 0.02 | 0.04 | 0.38089 | 0.38089 | 0.38089 | 20 | 952.2156 | 0 | 5400 | 0 | 21600 | 0 | 404.7656 | 404.7656 | 404.7656
November | 313 | 20 | 7508 | 555.75 | 0 | 0 | 0 | 0.38089 | 0.38089 | 0.38089 | 0 | 952.2156 | 0 | 5400 | 0 | 21600 | 0 | 396.4656 | 396.4656 | 396.4656
November | 313 | 21 | 7509 | 526.5 | 0 | 0 | 0 | 0.38089 | 0.38089 | 0.38089 | 0 | 952.2156 | 0 | 5400 | 0 | 21600 | 0 | 425.7156 | 425.7156 | 425.7156
November | 313 | 22 | 7510 | 497.25 | 0 | 0 | 0 | 0.40205 | 0.40205 | 0.40205 | 0 | 1005.1165 | 0 | 5400 | 0 | 21600 | 0 | 507.8665 | 507.8665 | 507.8665
November | 313 | 23 | 7511 | 468 | 0 | 0 | 0 | 0.33857 | 0.33857 | 0.33857 | 0 | 846.4139 | 0 | 5400 | 0 | 21600 | 0 | 378.4139 | 378.4139 | 378.4139
November | 313 | 24 | 7512 | 409.5 | 0 | 0 | 0 | 0.33857 | 0.33857 | 0.33857 | 0 | 846.4139 | 0 | 5400 | 0 | 21600 | 0 | 436.9139 | 436.9139 | 436.9139
November | 314 | 1 | 7513 | 351 | 0 | 0 | 0 | 0.19509 | 0.48 | 0.48 | 0 | 1200 | 0 | 5400 | 0 | 21600 | 0 | 849 | 849 | 849
November | 314 | 2 | 7514 | 321.75 | 0 | 0 | 0 | 0.17558 | 0.432 | 0.432 | 0 | 1080 | 0 | 5400 | 0 | 21600 | 0 | 758.25 | 758.25 | 758.25
November | 314 | 3 | 7515 | 292.5 | 0 | 0 | 0 | 0.17558 | 0.432 | 0.432 | 0 | 1080 | 0 | 5400 | 0 | 21600 | 0 | 787.5 | 787.5 | 787.5
November | 314 | 4 | 7516 | 351 | 0 | 0 | 0 | 0.19509 | 0.48 | 0.48 | 0 | 1200 | 0 | 5400 | 0 | 21600 | 0 | 849 | 849 | 849
November | 314 | 5 | 7517 | 380.25 | 0 | 0.02 | 0.04 | 0.15607 | 0.384 | 0.384 | 20 | 960 | 0 | 5400 | 0 | 21600 | 0 | 599.75 | 599.75 | 599.75
November | 314 | 6 | 7518 | 409.5 | 0.029364 | 0.0625 | 0.085 | 0.15607 | 0.384 | 0.384 | 42.5 | 960 | 0 | 5400 | 0 | 21600 | 0 | 593 | 593 | 593
November | 314 | 7 | 7519 | 438.75 | 0.062398 | 0.105 | 0.125 | 0.17558 | 0.432 | 0.432 | 62.5 | 1080 | 0 | 5400 | 0 | 21600 | 0 | 703.75 | 703.75 | 703.75
November | 314 | 8 | 7520 | 468 | 0.12113 | 0.1875 | 0.21 | 0.17558 | 0.432 | 0.432 | 105 | 1080 | 0 | 5400 | 0 | 21600 | 0 | 717 | 717 | 717
November | 314 | 9 | 7521 | 468 | 0.18352 | 0.27 | 0.29 | 0.15607 | 0.384 | 0.384 | 145 | 960 | 0 | 5400 | 0 | 21600 | 0 | 637 | 637 | 637
November | 314 | 10 | 7522 | 456.3 | 0.24592 | 0.355 | 0.375 | 0.17558 | 0.432 | 0.432 | 187.5 | 1080 | 0 | 5400 | 0 | 21600 | 0 | 811.2 | 811.2 | 811.2
November | 314 | 11 | 7523 | 450.45 | 0.30465 | 0.4375 | 0.46 | 0.15607 | 0.384 | 0.384 | 230 | 960 | 0 | 5400 | 0 | 21600 | 0 | 739.55 | 739.55 | 739.55
November | 314 | 12 | 7524 | 450.45 | 0.36705 | 0.5 | 0.5 | 0.14632 | 0.36 | 0.36 | 250 | 900 | 0 | 5400 | 0 | 21600 | 0 | 699.55 | 699.55 | 699.55
November | 314 | 13 | 7525 | 468 | 0.30465 | 0.4375 | 0.46 | 0.15607 | 0.384 | 0.384 | 230 | 960 | 0 | 5400 | 0 | 21600 | 0 | 722 | 722 | 722
November | 314 | 14 | 7526 | 468 | 0.24592 | 0.355 | 0.375 | 0.16582 | 0.408 | 0.408 | 187.5 | 1020 | 0 | 5400 | 0 | 21600 | 0 | 739.5 | 739.5 | 739.5
November | 314 | 15 | 7527 | 497.25 | 0.18352 | 0.27 | 0.29 | 0.17558 | 0.432 | 0.432 | 145 | 1080 | 0 | 5400 | 0 | 21600 | 0 | 727.75 | 727.75 | 727.75
November | 314 | 16 | 7528 | 526.5 | 0.12113 | 0.1875 | 0.21 | 0.17558 | 0.432 | 0.432 | 105 | 1080 | 0 | 5400 | 0 | 21600 | 0 | 658.5 | 658.5 | 658.5
November | 314 | 17 | 7529 | 555.75 | 0.062398 | 0.105 | 0.125 | 0.19509 | 0.48 | 0.48 | 62.5 | 1200 | 0 | 5400 | 0 | 21600 | 0 | 706.75 | 706.75 | 706.75
November | 314 | 18 | 7530 | 585 | 0.029364 | 0.0625 | 0.085 | 0.18533 | 0.456 | 0.456 | 42.5 | 1140 | 0 | 5400 | 0 | 21600 | 0 | 597.5 | 597.5 | 597.5
November | 314 | 19 | 7531 | 567.45 | 0 | 0.02 | 0.04 | 0.17558 | 0.432 | 0.432 | 20 | 1080 | 0 | 5400 | 0 | 21600 | 0 | 532.55 | 532.55 | 532.55
November | 314 | 20 | 7532 | 555.75 | 0 | 0 | 0 | 0.17558 | 0.432 | 0.432 | 0 | 1080 | 0 | 5400 | 0 | 21600 | 0 | 524.25 | 524.25 | 524.25
November | 314 | 21 | 7533 | 526.5 | 0 | 0 | 0 | 0.17558 | 0.432 | 0.432 | 0 | 1080 | 0 | 5400 | 0 | 21600 | 0 | 553.5 | 553.5 | 553.5
November | 314 | 22 | 7534 | 497.25 | 0 | 0 | 0 | 0.18533 | 0.456 | 0.456 | 0 | 1140 | 0 | 5400 | 0 | 21600 | 0 | 642.75 | 642.75 | 642.75
November | 314 | 23 | 7535 | 468 | 0 | 0 | 0 | 0.15607 | 0.384 | 0.384 | 0 | 960 | 0 | 5400 | 0 | 21600 | 0 | 492 | 492 | 492
November | 314 | 24 | 7536 | 409.5 | 0 | 0 | 0 | 0.15607 | 0.384 | 0.384 | 0 | 960 | 0 | 5400 | 0 | 21600 | 0 | 550.5 | 550.5 | 550.5
November | 315 | 1 | 7537 | 351 | 0 | 0 | 0 | 0.30773 | 0.30773 | 0.48 | 0 | 1200 | 0 | 5400 | 0 | 21600 | 0 | 849 | 849 | 849
November | 315 | 2 | 7538 | 321.75 | 0 | 0 | 0 | 0.27696 | 0.27696 | 0.432 | 0 | 1080 | 0 | 5400 | 0 | 21600 | 0 | 758.25 | 758.25 | 758.25
November | 315 | 3 | 7539 | 292.5 | 0 | 0 | 0 | 0.27696 | 0.27696 | 0.432 | 0 | 1080 | 0 | 5400 | 0 | 21600 | 0 | 787.5 | 787.5 | 787.5
November | 315 | 4 | 7540 | 351 | 0 | 0 | 0 | 0.30773 | 0.30773 | 0.48 | 0 | 1200 | 0 | 5400 | 0 | 21600 | 0 | 849 | 849 | 849
November | 315 | 5 | 7541 | 380.25 | 0 | 0.02 | 0.04 | 0.24618 | 0.24618 | 0.384 | 20 | 960 | 0 | 5400 | 0 | 21600 | 0 | 599.75 | 599.75 | 599.75
November | 315 | 6 | 7542 | 409.5 | 0.04 | 0.0625 | 0.085 | 0.24618 | 0.24618 | 0.384 | 42.5 | 960 | 0 | 5400 | 0 | 21600 | 0 | 593 | 593 | 593
November | 315 | 7 | 7543 | 438.75 | 0.085 | 0.105 | 0.125 | 0.27696 | 0.27696 | 0.432 | 62.5 | 1080 | 0 | 5400 | 0 | 21600 | 0 | 703.75 | 703.75 | 703.75
November | 315 | 8 | 7544 | 468 | 0.165 | 0.1875 | 0.21 | 0.27696 | 0.27696 | 0.432 | 105 | 1080 | 0 | 5400 | 0 | 21600 | 0 | 717 | 717 | 717
November | 315 | 9 | 7545 | 468 | 0.25 | 0.27 | 0.29 | 0.24618 | 0.24618 | 0.384 | 145 | 960 | 0 | 5400 | 0 | 21600 | 0 | 637 | 637 | 637
November | 315 | 10 | 7546 | 456.3 | 0.335 | 0.355 | 0.375 | 0.27696 | 0.27696 | 0.432 | 187.5 | 1080 | 0 | 5400 | 0 | 21600 | 0 | 811.2 | 811.2 | 811.2
November | 315 | 11 | 7547 | 450.45 | 0.415 | 0.4375 | 0.46 | 0.24618 | 0.24618 | 0.384 | 230 | 960 | 0 | 5400 | 0 | 21600 | 0 | 739.55 | 739.55 | 739.55
November | 315 | 12 | 7548 | 450.45 | 0.5 | 0.5 | 0.5 | 0.2308 | 0.2308 | 0.36 | 250 | 900 | 0 | 5400 | 0 | 21600 | 0 | 699.55 | 699.55 | 699.55
November | 315 | 13 | 7549 | 468 | 0.415 | 0.4375 | 0.46 | 0.24618 | 0.24618 | 0.384 | 230 | 960 | 0 | 5400 | 0 | 21600 | 0 | 722 | 722 | 722
November | 315 | 14 | 7550 | 468 | 0.335 | 0.355 | 0.375 | 0.26157 | 0.26157 | 0.408 | 187.5 | 1020 | 0 | 5400 | 0 | 21600 | 0 | 739.5 | 739.5 | 739.5
November | 315 | 15 | 7551 | 497.25 | 0.25 | 0.27 | 0.29 | 0.27696 | 0.27696 | 0.432 | 145 | 1080 | 0 | 5400 | 0 | 21600 | 0 | 727.75 | 727.75 | 727.75
November | 315 | 16 | 7552 | 526.5 | 0.165 | 0.1875 | 0.21 | 0.27696 | 0.27696 | 0.432 | 105 | 1080 | 0 | 5400 | 0 | 21600 | 0 | 658.5 | 658.5 | 658.5
November | 315 | 17 | 7553 | 555.75 | 0.085 | 0.105 | 0.125 | 0.30773 | 0.30773 | 0.48 | 62.5 | 1200 | 0 | 5400 | 0 | 21600 | 0 | 706.75 | 706.75 | 706.75
November | 315 | 18 | 7554 | 585 | 0.04 | 0.0625 | 0.085 | 0.29234 | 0.29234 | 0.456 | 42.5 | 1140 | 0 | 5400 | 0 | 21600 | 0 | 597.5 | 597.5 | 597.5
November | 315 | 19 | 7555 | 567.45 | 0 | 0.02 | 0.04 | 0.27696 | 0.27696 | 0.432 | 20 | 1080 | 0 | 5400 | 0 | 21600 | 0 | 532.55 | 532.55 | 532.55
November | 315 | 20 | 7556 | 555.75 | 0 | 0 | 0 | 0.27696 | 0.27696 | 0.432 | 0 | 1080 | 0 | 5400 | 0 | 21600 | 0 | 524.25 | 524.25 | 524.25
November | 315 | 21 | 7557 | 526.5 | 0 | 0 | 0 | 0.27696 | 0.27696 | 0.432 | 0 | 1080 | 0 | 5400 | 0 | 21600 | 0 | 553.5 | 553.5 | 553.5
November | 315 | 22 | 7558 | 497.25 | 0 | 0 | 0 | 0.29234 | 0.29234 | 0.456 | 0 | 1140 | 0 | 5400 | 0 | 21600 | 0 | 642.75 | 642.75 | 642.75
November | 315 | 23 | 7559 | 468 | 0 | 0 | 0 | 0.24618 | 0.24618 | 0.384 | 0 | 960 | 0 | 5400 | 0 | 21600 | 0 | 492 | 492 | 492
November | 315 | 24 | 7560 | 409.5 | 0 | 0 | 0 | 0.24618 | 0.24618 | 0.384 | 0 | 960 | 0 | 5400 | 0 | 21600 | 0 | 550.5 | 550.5 | 550.5
November | 316 | 1 | 7561 | 351 | 0 | 0 | 0 | 0.23817 | 0.48 | 0.48 | 0 | 1200 | 0 | 5400 | 0 | 21600 | 0 | 849 | 849 | 849
November | 316 | 2 | 7562 | 321.75 | 0 | 0 | 0 | 0.21435 | 0.432 | 0.432 | 0 | 1080 | 0 | 5400 | 0 | 21600 | 0 | 758.25 | 758.25 | 758.25
November | 316 | 3 | 7563 | 292.5 | 0 | 0 | 0 | 0.21435 | 0.432 | 0.432 | 0 | 1080 | 0 | 5400 | 0 | 21600 | 0 | 787.5 | 787.5 | 787.5
November | 316 | 4 | 7564 | 351 | 0 | 0 | 0 | 0.23817 | 0.48 | 0.48 | 0 | 1200 | 0 | 5400 | 0 | 21600 | 0 | 849 | 849 | 849
November | 316 | 5 | 7565 | 380.25 | 0 | 0.02 | 0.04 | 0.19054 | 0.384 | 0.384 | 20 | 960 | 0 | 5400 | 0 | 21600 | 0 | 599.75 | 599.75 | 599.75
November | 316 | 6 | 7566 | 409.5 | 0.04 | 0.0625 | 0.085 | 0.19054 | 0.384 | 0.384 | 42.5 | 960 | 0 | 5400 | 0 | 21600 | 0 | 593 | 593 | 593
November | 316 | 7 | 7567 | 438.75 | 0.085 | 0.105 | 0.125 | 0.21435 | 0.432 | 0.432 | 62.5 | 1080 | 0 | 5400 | 0 | 21600 | 0 | 703.75 | 703.75 | 703.75
November | 316 | 8 | 7568 | 468 | 0.165 | 0.1875 | 0.21 | 0.21435 | 0.432 | 0.432 | 105 | 1080 | 0 | 5400 | 0 | 21600 | 0 | 717 | 717 | 717
November | 316 | 9 | 7569 | 468 | 0.25 | 0.27 | 0.29 | 0.19054 | 0.384 | 0.384 | 145 | 960 | 0 | 5400 | 0 | 21600 | 0 | 637 | 637 | 637
November | 316 | 10 | 7570 | 456.3 | 0.335 | 0.355 | 0.375 | 0.21435 | 0.432 | 0.432 | 187.5 | 1080 | 0 | 5400 | 0 | 21600 | 0 | 811.2 | 811.2 | 811.2
November | 316 | 11 | 7571 | 450.45 | 0.415 | 0.4375 | 0.46 | 0.19054 | 0.384 | 0.384 | 230 | 960 | 0 | 5400 | 0 | 21600 | 0 | 739.55 | 739.55 | 739.55
November | 316 | 12 | 7572 | 450.45 | 0.5 | 0.5 | 0.5 | 0.17863 | 0.36 | 0.36 | 250 | 900 | 0 | 5400 | 0 | 21600 | 0 | 699.55 | 699.55 | 699.55
November | 316 | 13 | 7573 | 468 | 0.415 | 0.4375 | 0.46 | 0.19054 | 0.384 | 0.384 | 230 | 960 | 0 | 5400 | 0 | 21600 | 0 | 722 | 722 | 722
November | 316 | 14 | 7574 | 468 | 0.335 | 0.355 | 0.375 | 0.20245 | 0.408 | 0.408 | 187.5 | 1020 | 0 | 5400 | 0 | 21600 | 0 | 739.5 | 739.5 | 739.5
November | 316 | 15 | 7575 | 497.25 | 0.25 | 0.27 | 0.29 | 0.21435 | 0.432 | 0.432 | 145 | 1080 | 0 | 5400 | 0 | 21600 | 0 | 727.75 | 727.75 | 727.75
November | 316 | 16 | 7576 | 526.5 | 0.165 | 0.1875 | 0.21 | 0.21435 | 0.432 | 0.432 | 105 | 1080 | 0 | 5400 | 0 | 21600 | 0 | 658.5 | 658.5 | 658.5
November | 316 | 17 | 7577 | 555.75 | 0.085 | 0.105 | 0.125 | 0.23817 | 0.48 | 0.48 | 62.5 | 1200 | 0 | 5400 | 0 | 21600 | 0 | 706.75 | 706.75 | 706.75
November | 316 | 18 | 7578 | 585 | 0.04 | 0.0625 | 0.085 | 0.22626 | 0.456 | 0.456 | 42.5 | 1140 | 0 | 5400 | 0 | 21600 | 0 | 597.5 | 597.5 | 597.5
November | 316 | 19 | 7579 | 567.45 | 0 | 0.02 | 0.04 | 0.21435 | 0.432 | 0.432 | 20 | 1080 | 0 | 5400 | 0 | 21600 | 0 | 532.55 | 532.55 | 532.55
November | 316 | 20 | 7580 | 555.75 | 0 | 0 | 0 | 0.21435 | 0.432 | 0.432 | 0 | 1080 | 0 | 5400 | 0 | 21600 | 0 | 524.25 | 524.25 | 524.25
November | 316 | 21 | 7581 | 526.5 | 0 | 0 | 0 | 0.21435 | 0.432 | 0.432 | 0 | 1080 | 0 | 5400 | 0 | 21600 | 0 | 553.5 | 553.5 | 553.5
November | 316 | 22 | 7582 | 497.25 | 0 | 0 | 0 | 0.22626 | 0.456 | 0.456 | 0 | 1140 | 0 | 5400 | 0 | 21600 | 0 | 642.75 | 642.75 | 642.75
November | 316 | 23 | 7583 | 468 | 0 | 0 | 0 | 0.19054 | 0.384 | 0.384 | 0 | 960 | 0 | 5400 | 0 | 21600 | 0 | 492 | 492 | 492
November | 316 | 24 | 7584 | 409.5 | 0 | 0 | 0 | 0.19054 | 0.384 | 0.384 | 0 | 960 | 0 | 5400 | 0 | 21600 | 0 | 550.5 | 550.5 | 550.5
November | 317 | 1 | 7585 | 351 | 0 | 0 | 0 | 0.27772 | 0.27772 | 0.48 | 0 | 1200 | 0 | 5400 | 0 | 21600 | 0 | 849 | 849 | 849
November | 317 | 2 | 7586 | 321.75 | 0 | 0 | 0 | 0.24994 | 0.24994 | 0.432 | 0 | 1080 | 0 | 5400 | 0 | 21600 | 0 | 758.25 | 758.25 | 758.25
November | 317 | 3 | 7587 | 292.5 | 0 | 0 | 0 | 0.24994 | 0.24994 | 0.432 | 0 | 1080 | 0 | 5400 | 0 | 21600 | 0 | 787.5 | 787.5 | 787.5
November | 317 | 4 | 7588 | 351 | 0 | 0 | 0 | 0.27772 | 0.27772 | 0.48 | 0 | 1200 | 0 | 5400 | 0 | 21600 | 0 | 849 | 849 | 849
November | 317 | 5 | 7589 | 380.25 | 0 | 0.02 | 0.04 | 0.22217 | 0.22217 | 0.384 | 20 | 960 | 0 | 5400 | 0 | 21600 | 0 | 599.75 | 599.75 | 599.75
November | 317 | 6 | 7590 | 409.5 | 0.04 | 0.0625 | 0.085 | 0.22217 | 0.22217 | 0.384 | 42.5 | 960 | 0 | 5400 | 0 | 21600 | 0 | 593 | 593 | 593
November | 317 | 7 | 7591 | 438.75 | 0.085 | 0.105 | 0.125 | 0.24994 | 0.24994 | 0.432 | 62.5 | 1080 | 0 | 5400 | 0 | 21600 | 0 | 703.75 | 703.75 | 703.75
November | 317 | 8 | 7592 | 468 | 0.165 | 0.1875 | 0.21 | 0.24994 | 0.24994 | 0.432 | 105 | 1080 | 0 | 5400 | 0 | 21600 | 0 | 717 | 717 | 717
November | 317 | 9 | 7593 | 468 | 0.25 | 0.27 | 0.29 | 0.22217 | 0.22217 | 0.384 | 145 | 960 | 0 | 5400 | 0 | 21600 | 0 | 637 | 637 | 637
November | 317 | 10 | 7594 | 456.3 | 0.335 | 0.355 | 0.375 | 0.24994 | 0.24994 | 0.432 | 187.5 | 1080 | 0 | 5400 | 0 | 21600 | 0 | 811.2 | 811.2 | 811.2
November | 317 | 11 | 7595 | 450.45 | 0.415 | 0.4375 | 0.46 | 0.22217 | 0.22217 | 0.384 | 230 | 960 | 0 | 5400 | 0 | 21600 | 0 | 739.55 | 739.55 | 739.55
November | 317 | 12 | 7596 | 450.45 | 0.5 | 0.5 | 0.5 | 0.20829 | 0.20829 | 0.36 | 250 | 900 | 0 | 5400 | 0 | 21600 | 0 | 699.55 | 699.55 | 699.55
November | 317 | 13 | 7597 | 468 | 0.415 | 0.4375 | 0.46 | 0.22217 | 0.22217 | 0.384 | 230 | 960 | 0 | 5400 | 0 | 21600 | 0 | 722 | 722 | 722
November | 317 | 14 | 7598 | 468 | 0.335 | 0.355 | 0.375 | 0.23606 | 0.23606 | 0.408 | 187.5 | 1020 | 0 | 5400 | 0 | 21600 | 0 | 739.5 | 739.5 | 739.5
November | 317 | 15 | 7599 | 497.25 | 0.25 | 0.27 | 0.29 | 0.24994 | 0.24994 | 0.432 | 145 | 1080 | 0 | 5400 | 0 | 21600 | 0 | 727.75 | 727.75 | 727.75
November | 317 | 16 | 7600 | 526.5 | 0.165 | 0.1875 | 0.21 | 0.24994 | 0.24994 | 0.432 | 105 | 1080 | 0 | 5400 | 0 | 21600 | 0 | 658.5 | 658.5 | 658.5
November | 317 | 17 | 7601 | 555.75 | 0.085 | 0.105 | 0.125 | 0.27772 | 0.27772 | 0.48 | 62.5 | 1200 | 0 | 5400 | 0 | 21600 | 0 | 706.75 | 706.75 | 706.75
November | 317 | 18 | 7602 | 585 | 0.04 | 0.0625 | 0.085 | 0.26383 | 0.26383 | 0.456 | 42.5 | 1140 | 0 | 5400 | 0 | 21600 | 0 | 597.5 | 597.5 | 597.5
November | 317 | 19 | 7603 | 567.45 | 0 | 0.02 | 0.04 | 0.24994 | 0.24994 | 0.432 | 20 | 1080 | 0 | 5400 | 0 | 21600 | 0 | 532.55 | 532.55 | 532.55
November | 317 | 20 | 7604 | 555.75 | 0 | 0 | 0 | 0.24994 | 0.24994 | 0.432 | 0 | 1080 | 0 | 5400 | 0 | 21600 | 0 | 524.25 | 524.25 | 524.25
November | 317 | 21 | 7605 | 526.5 | 0 | 0 | 0 | 0.24994 | 0.24994 | 0.432 | 0 | 1080 | 0 | 5400 | 0 | 21600 | 0 | 553.5 | 553.5 | 553.5
November | 317 | 22 | 7606 | 497.25 | 0 | 0 | 0 | 0.26383 | 0.26383 | 0.456 | 0 | 1140 | 0 | 5400 | 0 | 21600 | 0 | 642.75 | 642.75 | 642.75
November | 317 | 23 | 7607 | 468 | 0 | 0 | 0 | 0.22217 | 0.22217 | 0.384 | 0 | 960 | 0 | 5400 | 0 | 21600 | 0 | 492 | 492 | 492
November | 317 | 24 | 7608 | 409.5 | 0 | 0 | 0 | 0.22217 | 0.22217 | 0.384 | 0 | 960 | 0 | 5400 | 0 | 21600 | 0 | 550.5 | 550.5 | 550.5
November | 318 | 1 | 7609 | 351 | 0 | 0 | 0 | 0.20493 | 0.48 | 0.48 | 0 | 1200 | 0 | 5400 | 0 | 21600 | 0 | 849 | 849 | 849
November | 318 | 2 | 7610 | 321.75 | 0 | 0 | 0 | 0.18444 | 0.432 | 0.432 | 0 | 1080 | 0 | 5400 | 0 | 21600 | 0 | 758.25 | 758.25 | 758.25
November | 318 | 3 | 7611 | 292.5 | 0 | 0 | 0 | 0.18444 | 0.432 | 0.432 | 0 | 1080 | 0 | 5400 | 0 | 21600 | 0 | 787.5 | 787.5 | 787.5
November | 318 | 4 | 7612 | 351 | 0 | 0 | 0 | 0.20493 | 0.48 | 0.48 | 0 | 1200 | 0 | 5400 | 0 | 21600 | 0 | 849 | 849 | 849
November | 318 | 5 | 7613 | 380.25 | 0 | 0.018872 | 0.037744 | 0.16394 | 0.384 | 0.384 | 18.8722 | 960 | 0 | 5400 | 0 | 21600 | 0 | 598.6222 | 598.6222 | 598.6222
November | 318 | 6 | 7614 | 409.5 | 0.037744 | 0.058976 | 0.080207 | 0.16394 | 0.384 | 0.384 | 40.1034 | 960 | 0 | 5400 | 0 | 21600 | 0 | 590.6034 | 590.6034 | 590.6034
November | 318 | 7 | 7615 | 438.75 | 0.080207 | 0.099079 | 0.11795 | 0.18444 | 0.432 | 0.432 | 58.9756 | 1080 | 0 | 5400 | 0 | 21600 | 0 | 700.2256 | 700.2256 | 700.2256
November | 318 | 8 | 7616 | 468 | 0.1557 | 0.17693 | 0.19816 | 0.18444 | 0.432 | 0.432 | 99.0789 | 1080 | 0 | 5400 | 0 | 21600 | 0 | 711.0789 | 711.0789 | 711.0789
November | 318 | 9 | 7617 | 468 | 0.2359 | 0.25477 | 0.27365 | 0.16394 | 0.384 | 0.384 | 136.8233 | 960 | 0 | 5400 | 0 | 21600 | 0 | 628.8233 | 628.8233 | 628.8233
November | 318 | 10 | 7618 | 456.3 | 0.31611 | 0.33498 | 0.35385 | 0.18444 | 0.432 | 0.432 | 176.9267 | 1080 | 0 | 5400 | 0 | 21600 | 0 | 800.6267 | 800.6267 | 800.6267
November | 318 | 11 | 7619 | 450.45 | 0.3916 | 0.41283 | 0.43406 | 0.16394 | 0.384 | 0.384 | 217.0301 | 960 | 0 | 5400 | 0 | 21600 | 0 | 726.5801 | 726.5801 | 726.5801
November | 318 | 12 | 7620 | 450.45 | 0.4718 | 0.4718 | 0.4718 | 0.1537 | 0.36 | 0.36 | 235.9022 | 900 | 0 | 5400 | 0 | 21600 | 0 | 685.4522 | 685.4522 | 685.4522
November | 318 | 13 | 7621 | 468 | 0.3916 | 0.41283 | 0.43406 | 0.16394 | 0.384 | 0.384 | 217.0301 | 960 | 0 | 5400 | 0 | 21600 | 0 | 709.0301 | 709.0301 | 709.0301
November | 318 | 14 | 7622 | 468 | 0.31611 | 0.33498 | 0.35385 | 0.17419 | 0.408 | 0.408 | 176.9267 | 1020 | 0 | 5400 | 0 | 21600 | 0 | 728.9267 | 728.9267 | 728.9267
November | 318 | 15 | 7623 | 497.25 | 0.2359 | 0.25477 | 0.27365 | 0.18444 | 0.432 | 0.432 | 136.8233 | 1080 | 0 | 5400 | 0 | 21600 | 0 | 719.5733 | 719.5733 | 719.5733
November | 318 | 16 | 7624 | 526.5 | 0.1557 | 0.17693 | 0.19816 | 0.18444 | 0.432 | 0.432 | 99.0789 | 1080 | 0 | 5400 | 0 | 21600 | 0 | 652.5789 | 652.5789 | 652.5789
November | 318 | 17 | 7625 | 555.75 | 0.080207 | 0.099079 | 0.11795 | 0.20493 | 0.48 | 0.48 | 58.9756 | 1200 | 0 | 5400 | 0 | 21600 | 0 | 703.2256 | 703.2256 | 703.2256
November | 318 | 18 | 7626 | 585 | 0.037744 | 0.058976 | 0.080207 | 0.19468 | 0.456 | 0.456 | 40.1034 | 1140 | 0 | 5400 | 0 | 21600 | 0 | 595.1034 | 595.1034 | 595.1034
November | 318 | 19 | 7627 | 567.45 | 0 | 0.018872 | 0.037744 | 0.18444 | 0.432 | 0.432 | 18.8722 | 1080 | 0 | 5400 | 0 | 21600 | 0 | 531.4222 | 531.4222 | 531.4222
November | 318 | 20 | 7628 | 555.75 | 0 | 0 | 0 | 0.18444 | 0.432 | 0.432 | 0 | 1080 | 0 | 5400 | 0 | 21600 | 0 | 524.25 | 524.25 | 524.25
November | 318 | 21 | 7629 | 526.5 | 0 | 0 | 0 | 0.18444 | 0.432 | 0.432 | 0 | 1080 | 0 | 5400 | 0 | 21600 | 0 | 553.5 | 553.5 | 553.5
November | 318 | 22 | 7630 | 497.25 | 0 | 0 | 0 | 0.19468 | 0.456 | 0.456 | 0 | 1140 | 0 | 5400 | 0 | 21600 | 0 | 642.75 | 642.75 | 642.75
November | 318 | 23 | 7631 | 468 | 0 | 0 | 0 | 0.16394 | 0.384 | 0.384 | 0 | 960 | 0 | 5400 | 0 | 21600 | 0 | 492 | 492 | 492
November | 318 | 24 | 7632 | 409.5 | 0 | 0 | 0 | 0.16394 | 0.384 | 0.384 | 0 | 960 | 0 | 5400 | 0 | 21600 | 0 | 550.5 | 550.5 | 550.5
November | 319 | 1 | 7633 | 351 | 0 | 0 | 0 | 0.44613 | 0.44613 | 0.44613 | 0 | 1115.3207 | 0 | 5400 | 0 | 21600 | 0 | 764.3207 | 764.3207 | 764.3207
November | 319 | 2 | 7634 | 321.75 | 0 | 0 | 0 | 0.40152 | 0.40152 | 0.40152 | 0 | 1003.7886 | 0 | 5400 | 0 | 21600 | 0 | 682.0386 | 682.0386 | 682.0386
November | 319 | 3 | 7635 | 292.5 | 0 | 0 | 0 | 0.40152 | 0.40152 | 0.40152 | 0 | 1003.7886 | 0 | 5400 | 0 | 21600 | 0 | 711.2886 | 711.2886 | 711.2886
November | 319 | 4 | 7636 | 351 | 0 | 0 | 0 | 0.44613 | 0.44613 | 0.44613 | 0 | 1115.3207 | 0 | 5400 | 0 | 21600 | 0 | 764.3207 | 764.3207 | 764.3207
November | 319 | 5 | 7637 | 380.25 | 0 | 0.02 | 0.04 | 0.3569 | 0.3569 | 0.3569 | 20 | 892.2565 | 0 | 5400 | 0 | 21600 | 0 | 532.0065 | 532.0065 | 532.0065
November | 319 | 6 | 7638 | 409.5 | 0.04 | 0.0625 | 0.085 | 0.3569 | 0.3569 | 0.3569 | 42.5 | 892.2565 | 0 | 5400 | 0 | 21600 | 0 | 525.2565 | 525.2565 | 525.2565
November | 319 | 7 | 7639 | 438.75 | 0.085 | 0.105 | 0.125 | 0.40152 | 0.40152 | 0.40152 | 62.5 | 1003.7886 | 0 | 5400 | 0 | 21600 | 0 | 627.5386 | 627.5386 | 627.5386
November | 319 | 8 | 7640 | 468 | 0.165 | 0.1875 | 0.21 | 0.40152 | 0.40152 | 0.40152 | 105 | 1003.7886 | 0 | 5400 | 0 | 21600 | 0 | 640.7886 | 640.7886 | 640.7886
November | 319 | 9 | 7641 | 468 | 0.25 | 0.27 | 0.29 | 0.3569 | 0.3569 | 0.3569 | 145 | 892.2565 | 0 | 5400 | 0 | 21600 | 0 | 569.2565 | 569.2565 | 569.2565
November | 319 | 10 | 7642 | 456.3 | 0.335 | 0.355 | 0.375 | 0.40152 | 0.40152 | 0.40152 | 187.5 | 1003.7886 | 0 | 5400 | 0 | 21600 | 0 | 734.9886 | 734.9886 | 734.9886
November | 319 | 11 | 7643 | 450.45 | 0.415 | 0.4375 | 0.46 | 0.3569 | 0.3569 | 0.3569 | 230 | 892.2565 | 0 | 5400 | 0 | 21600 | 0 | 671.8065 | 671.8065 | 671.8065
November | 319 | 12 | 7644 | 450.45 | 0.5 | 0.5 | 0.5 | 0.3346 | 0.3346 | 0.3346 | 250 | 836.4905 | 0 | 5400 | 0 | 21600 | 0 | 636.0405 | 636.0405 | 636.0405
November | 319 | 13 | 7645 | 468 | 0.415 | 0.4375 | 0.46 | 0.3569 | 0.3569 | 0.3569 | 230 | 892.2565 | 0 | 5400 | 0 | 21600 | 0 | 654.2565 | 654.2565 | 654.2565
November | 319 | 14 | 7646 | 468 | 0.335 | 0.355 | 0.375 | 0.37921 | 0.37921 | 0.37921 | 187.5 | 948.0226 | 0 | 5400 | 0 | 21600 | 0 | 667.5226 | 667.5226 | 667.5226
November | 319 | 15 | 7647 | 497.25 | 0.25 | 0.27 | 0.29 | 0.40152 | 0.40152 | 0.40152 | 145 | 1003.7886 | 0 | 5400 | 0 | 21600 | 0 | 651.5386 | 651.5386 | 651.5386
November | 319 | 16 | 7648 | 526.5 | 0.165 | 0.1875 | 0.21 | 0.40152 | 0.40152 | 0.40152 | 105 | 1003.7886 | 0 | 5400 | 0 | 21600 | 0 | 582.2886 | 582.2886 | 582.2886
November | 319 | 17 | 7649 | 555.75 | 0.085 | 0.105 | 0.125 | 0.44613 | 0.44613 | 0.44613 | 62.5 | 1115.3207 | 0 | 5400 | 0 | 21600 | 0 | 622.0707 | 622.0707 | 622.0707
November | 319 | 18 | 7650 | 585 | 0.04 | 0.0625 | 0.085 | 0.42382 | 0.42382 | 0.42382 | 42.5 | 1059.5546 | 0 | 5400 | 0 | 21600 | 0 | 517.0546 | 517.0546 | 517.0546
November | 319 | 19 | 7651 | 567.45 | 0 | 0.02 | 0.04 | 0.40152 | 0.40152 | 0.40152 | 20 | 1003.7886 | 0 | 5400 | 0 | 21600 | 0 | 456.3386 | 456.3386 | 456.3386
November | 319 | 20 | 7652 | 555.75 | 0 | 0 | 0 | 0.40152 | 0.40152 | 0.40152 | 0 | 1003.7886 | 0 | 5400 | 0 | 21600 | 0 | 448.0386 | 448.0386 | 448.0386
November | 319 | 21 | 7653 | 526.5 | 0 | 0 | 0 | 0.40152 | 0.40152 | 0.40152 | 0 | 1003.7886 | 0 | 5400 | 0 | 21600 | 0 | 477.2886 | 477.2886 | 477.2886
November | 319 | 22 | 7654 | 497.25 | 0 | 0 | 0 | 0.42382 | 0.42382 | 0.42382 | 0 | 1059.5546 | 0 | 5400 | 0 | 21600 | 0 | 562.3046 | 562.3046 | 562.3046
November | 319 | 23 | 7655 | 468 | 0 | 0 | 0 | 0.3569 | 0.3569 | 0.3569 | 0 | 892.2565 | 0 | 5400 | 0 | 21600 | 0 | 424.2565 | 424.2565 | 424.2565
November | 319 | 24 | 7656 | 409.5 | 0 | 0 | 0 | 0.3569 | 0.3569 | 0.3569 | 0 | 892.2565 | 0 | 5400 | 0 | 21600 | 0 | 482.7565 | 482.7565 | 482.7565
November | 320 | 1 | 7657 | 351 | 0 | 0 | 0 | 0.17199 | 0.48 | 0.48 | 0 | 1200 | 0 | 5400 | 0 | 21600 | 0 | 849 | 849 | 849
November | 320 | 2 | 7658 | 321.75 | 0 | 0 | 0 | 0.15479 | 0.432 | 0.432 | 0 | 1080 | 0 | 5400 | 0 | 21600 | 0 | 758.25 | 758.25 | 758.25
November | 320 | 3 | 7659 | 292.5 | 0 | 0 | 0 | 0.15479 | 0.432 | 0.432 | 0 | 1080 | 0 | 5400 | 0 | 21600 | 0 | 787.5 | 787.5 | 787.5
November | 320 | 4 | 7660 | 351 | 0 | 0 | 0 | 0.17199 | 0.48 | 0.48 | 0 | 1200 | 0 | 5400 | 0 | 21600 | 0 | 849 | 849 | 849
November | 320 | 5 | 7661 | 380.25 | 0 | 0.0185 | 0.036999 | 0.13759 | 0.384 | 0.384 | 18.4996 | 960 | 0 | 5400 | 0 | 21600 | 0 | 598.2496 | 598.2496 | 598.2496
November | 320 | 6 | 7662 | 409.5 | 0.036999 | 0.057811 | 0.078623 | 0.13759 | 0.384 | 0.384 | 39.3117 | 960 | 0 | 5400 | 0 | 21600 | 0 | 589.8117 | 589.8117 | 589.8117
November | 320 | 7 | 7663 | 438.75 | 0.078623 | 0.097123 | 0.11562 | 0.15479 | 0.432 | 0.432 | 57.8114 | 1080 | 0 | 5400 | 0 | 21600 | 0 | 699.0614 | 699.0614 | 699.0614
November | 320 | 8 | 7664 | 468 | 0.15262 | 0.17343 | 0.19425 | 0.15479 | 0.432 | 0.432 | 97.1231 | 1080 | 0 | 5400 | 0 | 21600 | 0 | 709.1231 | 709.1231 | 709.1231
November | 320 | 9 | 7665 | 468 | 0.23125 | 0.24975 | 0.26824 | 0.13759 | 0.384 | 0.384 | 134.1224 | 960 | 0 | 5400 | 0 | 21600 | 0 | 626.1224 | 626.1224 | 626.1224
November | 320 | 10 | 7666 | 456.3 | 0.30987 | 0.32837 | 0.34687 | 0.15479 | 0.432 | 0.432 | 173.4342 | 1080 | 0 | 5400 | 0 | 21600 | 0 | 797.1342 | 797.1342 | 797.1342
November | 320 | 11 | 7667 | 450.45 | 0.38387 | 0.40468 | 0.42549 | 0.13759 | 0.384 | 0.384 | 212.7459 | 960 | 0 | 5400 | 0 | 21600 | 0 | 722.2959 | 722.2959 | 722.2959
November | 320 | 12 | 7668 | 450.45 | 0.46249 | 0.46249 | 0.46249 | 0.12899 | 0.36 | 0.36 | 231.2456 | 900 | 0 | 5400 | 0 | 21600 | 0 | 680.7956 | 680.7956 | 680.7956
November | 320 | 13 | 7669 | 468 | 0.38387 | 0.40468 | 0.42549 | 0.13759 | 0.384 | 0.384 | 212.7459 | 960 | 0 | 5400 | 0 | 21600 | 0 | 704.7459 | 704.7459 | 704.7459
November | 320 | 14 | 7670 | 468 | 0.30987 | 0.32837 | 0.34687 | 0.14619 | 0.408 | 0.408 | 173.4342 | 1020 | 0 | 5400 | 0 | 21600 | 0 | 725.4342 | 725.4342 | 725.4342
November | 320 | 15 | 7671 | 497.25 | 0.23125 | 0.24975 | 0.26824 | 0.15479 | 0.432 | 0.432 | 134.1224 | 1080 | 0 | 5400 | 0 | 21600 | 0 | 716.8724 | 716.8724 | 716.8724
November | 320 | 16 | 7672 | 526.5 | 0.15262 | 0.17343 | 0.19425 | 0.15479 | 0.432 | 0.432 | 97.1231 | 1080 | 0 | 5400 | 0 | 21600 | 0 | 650.6231 | 650.6231 | 650.6231
November | 320 | 17 | 7673 | 555.75 | 0.078623 | 0.097123 | 0.11562 | 0.17199 | 0.48 | 0.48 | 57.8114 | 1200 | 0 | 5400 | 0 | 21600 | 0 | 702.0614 | 702.0614 | 702.0614
November | 320 | 18 | 7674 | 585 | 0.036999 | 0.057811 | 0.078623 | 0.16339 | 0.456 | 0.456 | 39.3117 | 1140 | 0 | 5400 | 0 | 21600 | 0 | 594.3117 | 594.3117 | 594.3117
November | 320 | 19 | 7675 | 567.45 | 0 | 0.0185 | 0.036999 | 0.15479 | 0.432 | 0.432 | 18.4996 | 1080 | 0 | 5400 | 0 | 21600 | 0 | 531.0496 | 531.0496 | 531.0496
November | 320 | 20 | 7676 | 555.75 | 0 | 0 | 0 | 0.15479 | 0.432 | 0.432 | 0 | 1080 | 0 | 5400 | 0 | 21600 | 0 | 524.25 | 524.25 | 524.25
November | 320 | 21 | 7677 | 526.5 | 0 | 0 | 0 | 0.15479 | 0.432 | 0.432 | 0 | 1080 | 0 | 5400 | 0 | 21600 | 0 | 553.5 | 553.5 | 553.5
November | 320 | 22 | 7678 | 497.25 | 0 | 0 | 0 | 0.16339 | 0.456 | 0.456 | 0 | 1140 | 0 | 5400 | 0 | 21600 | 0 | 642.75 | 642.75 | 642.75
November | 320 | 23 | 7679 | 468 | 0 | 0 | 0 | 0.13759 | 0.384 | 0.384 | 0 | 960 | 0 | 5400 | 0 | 21600 | 0 | 492 | 492 | 492
November | 320 | 24 | 7680 | 409.5 | 0 | 0 | 0 | 0.13759 | 0.384 | 0.384 | 0 | 960 | 0 | 5400 | 0 | 21600 | 0 | 550.5 | 550.5 | 550.5
November | 321 | 1 | 7681 | 351 | 0 | 0 | 0 | 0.37769 | 0.37769 | 0.37769 | 0 | 944.2316 | 0 | 5400 | 0 | 21600 | 0 | 593.2316 | 593.2316 | 593.2316
November | 321 | 2 | 7682 | 321.75 | 0 | 0 | 0 | 0.33992 | 0.33992 | 0.33992 | 0 | 849.8084 | 0 | 5400 | 0 | 21600 | 0 | 528.0584 | 528.0584 | 528.0584
November | 321 | 3 | 7683 | 292.5 | 0 | 0 | 0 | 0.33992 | 0.33992 | 0.33992 | 0 | 849.8084 | 0 | 5400 | 0 | 21600 | 0 | 557.3084 | 557.3084 | 557.3084
November | 321 | 4 | 7684 | 351 | 0 | 0 | 0 | 0.37769 | 0.37769 | 0.37769 | 0 | 944.2316 | 0 | 5400 | 0 | 21600 | 0 | 593.2316 | 593.2316 | 593.2316
November | 321 | 5 | 7685 | 380.25 | 0 | 0.02 | 0.04 | 0.30215 | 0.30215 | 0.30215 | 20 | 755.3853 | 0 | 5400 | 0 | 21600 | 0 | 395.1353 | 395.1353 | 395.1353
November | 321 | 6 | 7686 | 409.5 | 0.04 | 0.0625 | 0.085 | 0.30215 | 0.30215 | 0.30215 | 42.5 | 755.3853 | 0 | 5400 | 0 | 21600 | 0 | 388.3853 | 388.3853 | 388.3853
November | 321 | 7 | 7687 | 438.75 | 0.085 | 0.105 | 0.125 | 0.33992 | 0.33992 | 0.33992 | 62.5 | 849.8084 | 0 | 5400 | 0 | 21600 | 0 | 473.5584 | 473.5584 | 473.5584
November | 321 | 8 | 7688 | 468 | 0.165 | 0.1875 | 0.21 | 0.33992 | 0.33992 | 0.33992 | 105 | 849.8084 | 0 | 5400 | 0 | 21600 | 0 | 486.8084 | 486.8084 | 486.8084
November | 321 | 9 | 7689 | 468 | 0.25 | 0.27 | 0.29 | 0.30215 | 0.30215 | 0.30215 | 145 | 755.3853 | 0 | 5400 | 0 | 21600 | 0 | 432.3853 | 432.3853 | 432.3853
November | 321 | 10 | 7690 | 456.3 | 0.335 | 0.355 | 0.375 | 0.33992 | 0.33992 | 0.33992 | 187.5 | 849.8084 | 0 | 5400 | 0 | 21600 | 0 | 581.0084 | 581.0084 | 581.0084
November | 321 | 11 | 7691 | 450.45 | 0.415 | 0.4375 | 0.46 | 0.30215 | 0.30215 | 0.30215 | 230 | 755.3853 | 0 | 5400 | 0 | 21600 | 0 | 534.9353 | 534.9353 | 534.9353
November | 321 | 12 | 7692 | 450.45 | 0.5 | 0.5 | 0.5 | 0.28327 | 0.28327 | 0.28327 | 250 | 708.1737 | 0 | 5400 | 0 | 21600 | 0 | 507.7237 | 507.7237 | 507.7237
November | 321 | 13 | 7693 | 468 | 0.415 | 0.4375 | 0.46 | 0.30215 | 0.30215 | 0.30215 | 230 | 755.3853 | 0 | 5400 | 0 | 21600 | 0 | 517.3853 | 517.3853 | 517.3853
November | 321 | 14 | 7694 | 468 | 0.335 | 0.355 | 0.375 | 0.32104 | 0.32104 | 0.32104 | 187.5 | 802.5968 | 0 | 5400 | 0 | 21600 | 0 | 522.0968 | 522.0968 | 522.0968
November | 321 | 15 | 7695 | 497.25 | 0.25 | 0.27 | 0.29 | 0.33992 | 0.33992 | 0.33992 | 145 | 849.8084 | 0 | 5400 | 0 | 21600 | 0 | 497.5584 | 497.5584 | 497.5584
November | 321 | 16 | 7696 | 526.5 | 0.165 | 0.1875 | 0.21 | 0.33992 | 0.33992 | 0.33992 | 105 | 849.8084 | 0 | 5400 | 0 | 21600 | 0 | 428.3084 | 428.3084 | 428.3084
November | 321 | 17 | 7697 | 555.75 | 0.085 | 0.105 | 0.125 | 0.37769 | 0.37769 | 0.37769 | 62.5 | 944.2316 | 0 | 5400 | 0 | 21600 | 0 | 450.9816 | 450.9816 | 450.9816
November | 321 | 18 | 7698 | 585 | 0.04 | 0.0625 | 0.085 | 0.35881 | 0.35881 | 0.35881 | 42.5 | 897.02 | 0 | 5400 | 0 | 21600 | 0 | 354.52 | 354.52 | 354.52
November | 321 | 19 | 7699 | 567.45 | 0 | 0.02 | 0.04 | 0.33992 | 0.33992 | 0.33992 | 20 | 849.8084 | 0 | 5400 | 0 | 21600 | 0 | 302.3584 | 302.3584 | 302.3584
November | 321 | 20 | 7700 | 555.75 | 0 | 0 | 0 | 0.33992 | 0.33992 | 0.33992 | 0 | 849.8084 | 0 | 5400 | 0 | 21600 | 0 | 294.0584 | 294.0584 | 294.0584
November | 321 | 21 | 7701 | 526.5 | 0 | 0 | 0 | 0.33992 | 0.33992 | 0.33992 | 0 | 849.8084 | 0 | 5400 | 0 | 21600 | 0 | 323.3084 | 323.3084 | 323.3084
November | 321 | 22 | 7702 | 497.25 | 0 | 0 | 0 | 0.35881 | 0.35881 | 0.35881 | 0 | 897.02 | 0 | 5400 | 0 | 21600 | 0 | 399.77 | 399.77 | 399.77
November | 321 | 23 | 7703 | 468 | 0 | 0 | 0 | 0.30215 | 0.30215 | 0.30215 | 0 | 755.3853 | 0 | 5400 | 0 | 21600 | 0 | 287.3853 | 287.3853 | 287.3853
November | 321 | 24 | 7704 | 409.5 | 0 | 0 | 0 | 0.30215 | 0.30215 | 0.30215 | 0 | 755.3853 | 0 | 5400 | 0 | 21600 | 0 | 345.8853 | 345.8853 | 345.8853
November | 322 | 1 | 7705 | 351 | 0 | 0 | 0 | 0.27001 | 0.27001 | 0.48 | 0 | 1200 | 0 | 5400 | 0 | 21600 | 0 | 849 | 849 | 849
November | 322 | 2 | 7706 | 321.75 | 0 | 0 | 0 | 0.24301 | 0.24301 | 0.432 | 0 | 1080 | 0 | 5400 | 0 | 21600 | 0 | 758.25 | 758.25 | 758.25
November | 322 | 3 | 7707 | 292.5 | 0 | 0 | 0 | 0.24301 | 0.24301 | 0.432 | 0 | 1080 | 0 | 5400 | 0 | 21600 | 0 | 787.5 | 787.5 | 787.5
November | 322 | 4 | 7708 | 351 | 0 | 0 | 0 | 0.27001 | 0.27001 | 0.48 | 0 | 1200 | 0 | 5400 | 0 | 21600 | 0 | 849 | 849 | 849
November | 322 | 5 | 7709 | 380.25 | 0 | 0.02 | 0.04 | 0.21601 | 0.21601 | 0.384 | 20 | 960 | 0 | 5400 | 0 | 21600 | 0 | 599.75 | 599.75 | 599.75
November | 322 | 6 | 7710 | 409.5 | 0.04 | 0.0625 | 0.085 | 0.21601 | 0.21601 | 0.384 | 42.5 | 960 | 0 | 5400 | 0 | 21600 | 0 | 593 | 593 | 593
November | 322 | 7 | 7711 | 438.75 | 0.085 | 0.105 | 0.125 | 0.24301 | 0.24301 | 0.432 | 62.5 | 1080 | 0 | 5400 | 0 | 21600 | 0 | 703.75 | 703.75 | 703.75
November | 322 | 8 | 7712 | 468 | 0.165 | 0.1875 | 0.21 | 0.24301 | 0.24301 | 0.432 | 105 | 1080 | 0 | 5400 | 0 | 21600 | 0 | 717 | 717 | 717
November | 322 | 9 | 7713 | 468 | 0.25 | 0.27 | 0.29 | 0.21601 | 0.21601 | 0.384 | 145 | 960 | 0 | 5400 | 0 | 21600 | 0 | 637 | 637 | 637
November | 322 | 10 | 7714 | 456.3 | 0.335 | 0.355 | 0.375 | 0.24301 | 0.24301 | 0.432 | 187.5 | 1080 | 0 | 5400 | 0 | 21600 | 0 | 811.2 | 811.2 | 811.2
November | 322 | 11 | 7715 | 450.45 | 0.415 | 0.4375 | 0.46 | 0.21601 | 0.21601 | 0.384 | 230 | 960 | 0 | 5400 | 0 | 21600 | 0 | 739.55 | 739.55 | 739.55
November | 322 | 12 | 7716 | 450.45 | 0.5 | 0.5 | 0.5 | 0.20251 | 0.20251 | 0.36 | 250 | 900 | 0 | 5400 | 0 | 21600 | 0 | 699.55 | 699.55 | 699.55
November | 322 | 13 | 7717 | 468 | 0.415 | 0.4375 | 0.46 | 0.21601 | 0.21601 | 0.384 | 230 | 960 | 0 | 5400 | 0 | 21600 | 0 | 722 | 722 | 722
November | 322 | 14 | 7718 | 468 | 0.335 | 0.355 | 0.375 | 0.22951 | 0.22951 | 0.408 | 187.5 | 1020 | 0 | 5400 | 0 | 21600 | 0 | 739.5 | 739.5 | 739.5
November | 322 | 15 | 7719 | 497.25 | 0.25 | 0.27 | 0.29 | 0.24301 | 0.24301 | 0.432 | 145 | 1080 | 0 | 5400 | 0 | 21600 | 0 | 727.75 | 727.75 | 727.75
November | 322 | 16 | 7720 | 526.5 | 0.165 | 0.1875 | 0.21 | 0.24301 | 0.24301 | 0.432 | 105 | 1080 | 0 | 5400 | 0 | 21600 | 0 | 658.5 | 658.5 | 658.5
November | 322 | 17 | 7721 | 555.75 | 0.085 | 0.105 | 0.125 | 0.27001 | 0.27001 | 0.48 | 62.5 | 1200 | 0 | 5400 | 0 | 21600 | 0 | 706.75 | 706.75 | 706.75
November | 322 | 18 | 7722 | 585 | 0.04 | 0.0625 | 0.085 | 0.25651 | 0.25651 | 0.456 | 42.5 | 1140 | 0 | 5400 | 0 | 21600 | 0 | 597.5 | 597.5 | 597.5
November | 322 | 19 | 7723 | 567.45 | 0 | 0.02 | 0.04 | 0.24301 | 0.24301 | 0.432 | 20 | 1080 | 0 | 5400 | 0 | 21600 | 0 | 532.55 | 532.55 | 532.55
November | 322 | 20 | 7724 | 555.75 | 0 | 0 | 0 | 0.24301 | 0.24301 | 0.432 | 0 | 1080 | 0 | 5400 | 0 | 21600 | 0 | 524.25 | 524.25 | 524.25
November | 322 | 21 | 7725 | 526.5 | 0 | 0 | 0 | 0.24301 | 0.24301 | 0.432 | 0 | 1080 | 0 | 5400 | 0 | 21600 | 0 | 553.5 | 553.5 | 553.5
November | 322 | 22 | 7726 | 497.25 | 0 | 0 | 0 | 0.25651 | 0.25651 | 0.456 | 0 | 1140 | 0 | 5400 | 0 | 21600 | 0 | 642.75 | 642.75 | 642.75
November | 322 | 23 | 7727 | 468 | 0 | 0 | 0 | 0.21601 | 0.21601 | 0.384 | 0 | 960 | 0 | 5400 | 0 | 21600 | 0 | 492 | 492 | 492
November | 322 | 24 | 7728 | 409.5 | 0 | 0 | 0 | 0.21601 | 0.21601 | 0.384 | 0 | 960 | 0 | 5400 | 0 | 21600 | 0 | 550.5 | 550.5 | 550.5
November | 323 | 1 | 7729 | 351 | 0 | 0 | 0 | 0.48 | 0.48 | 0.48 | 0 | 1200 | 0 | 5400 | 0 | 21600 | 0 | 849 | 849 | 849
November | 323 | 2 | 7730 | 321.75 | 0 | 0 | 0 | 0.432 | 0.432 | 0.432 | 0 | 1080 | 0 | 5400 | 0 | 21600 | 0 | 758.25 | 758.25 | 758.25
November | 323 | 3 | 7731 | 292.5 | 0 | 0 | 0 | 0.432 | 0.432 | 0.432 | 0 | 1080 | 0 | 5400 | 0 | 21600 | 0 | 787.5 | 787.5 | 787.5
November | 323 | 4 | 7732 | 351 | 0 | 0 | 0 | 0.48 | 0.48 | 0.48 | 0 | 1200 | 0 | 5400 | 0 | 21600 | 0 | 849 | 849 | 849
November | 323 | 5 | 7733 | 380.25 | 0 | 0.02 | 0.04 | 0.384 | 0.384 | 0.384 | 20 | 960 | 0 | 5400 | 0 | 21600 | 0 | 599.75 | 599.75 | 599.75
November | 323 | 6 | 7734 | 409.5 | 0.04 | 0.0625 | 0.085 | 0.384 | 0.384 | 0.384 | 42.5 | 960 | 0 | 5400 | 0 | 21600 | 0 | 593 | 593 | 593
November | 323 | 7 | 7735 | 438.75 | 0.085 | 0.105 | 0.125 | 0.432 | 0.432 | 0.432 | 62.5 | 1080 | 0 | 5400 | 0 | 21600 | 0 | 703.75 | 703.75 | 703.75
November | 323 | 8 | 7736 | 468 | 0.165 | 0.1875 | 0.21 | 0.432 | 0.432 | 0.432 | 105 | 1080 | 0 | 5400 | 0 | 21600 | 0 | 717 | 717 | 717
November | 323 | 9 | 7737 | 468 | 0.25 | 0.27 | 0.29 | 0.384 | 0.384 | 0.384 | 145 | 960 | 0 | 5400 | 0 | 21600 | 0 | 637 | 637 | 637
November | 323 | 10 | 7738 | 456.3 | 0.335 | 0.355 | 0.375 | 0.432 | 0.432 | 0.432 | 187.5 | 1080 | 0 | 5400 | 0 | 21600 | 0 | 811.2 | 811.2 | 811.2
November | 323 | 11 | 7739 | 450.45 | 0.415 | 0.4375 | 0.46 | 0.384 | 0.384 | 0.384 | 230 | 960 | 0 | 5400 | 0 | 21600 | 0 | 739.55 | 739.55 | 739.55
November | 323 | 12 | 7740 | 450.45 | 0.5 | 0.5 | 0.5 | 0.36 | 0.36 | 0.36 | 250 | 900 | 0 | 5400 | 0 | 21600 | 0 | 699.55 | 699.55 | 699.55
November | 323 | 13 | 7741 | 468 | 0.415 | 0.4375 | 0.46 | 0.384 | 0.384 | 0.384 | 230 | 960 | 0 | 5400 | 0 | 21600 | 0 | 722 | 722 | 722
November | 323 | 14 | 7742 | 468 | 0.335 | 0.355 | 0.375 | 0.408 | 0.408 | 0.408 | 187.5 | 1020 | 0 | 5400 | 0 | 21600 | 0 | 739.5 | 739.5 | 739.5
November | 323 | 15 | 7743 | 497.25 | 0.25 | 0.27 | 0.29 | 0.432 | 0.432 | 0.432 | 145 | 1080 | 0 | 5400 | 0 | 21600 | 0 | 727.75 | 727.75 | 727.75
November | 323 | 16 | 7744 | 526.5 | 0.165 | 0.1875 | 0.21 | 0.432 | 0.432 | 0.432 | 105 | 1080 | 0 | 5400 | 0 | 21600 | 0 | 658.5 | 658.5 | 658.5
November | 323 | 17 | 7745 | 555.75 | 0.085 | 0.105 | 0.125 | 0.48 | 0.48 | 0.48 | 62.5 | 1200 | 0 | 5400 | 0 | 21600 | 0 | 706.75 | 706.75 | 706.75
November | 323 | 18 | 7746 | 585 | 0.04 | 0.0625 | 0.085 | 0.456 | 0.456 | 0.456 | 42.5 | 1140 | 0 | 5400 | 0 | 21600 | 0 | 597.5 | 597.5 | 597.5
November | 323 | 19 | 7747 | 567.45 | 0 | 0.02 | 0.04 | 0.432 | 0.432 | 0.432 | 20 | 1080 | 0 | 5400 | 0 | 21600 | 0 | 532.55 | 532.55 | 532.55
November | 323 | 20 | 7748 | 555.75 | 0 | 0 | 0 | 0.432 | 0.432 | 0.432 | 0 | 1080 | 0 | 5400 | 0 | 21600 | 0 | 524.25 | 524.25 | 524.25
November | 323 | 21 | 7749 | 526.5 | 0 | 0 | 0 | 0.432 | 0.432 | 0.432 | 0 | 1080 | 0 | 5400 | 0 | 21600 | 0 | 553.5 | 553.5 | 553.5
November | 323 | 22 | 7750 | 497.25 | 0 | 0 | 0 | 0.456 | 0.456 | 0.456 | 0 | 1140 | 0 | 5400 | 0 | 21600 | 0 | 642.75 | 642.75 | 642.75
November | 323 | 23 | 7751 | 468 | 0 | 0 | 0 | 0.384 | 0.384 | 0.384 | 0 | 960 | 0 | 5400 | 0 | 21600 | 0 | 492 | 492 | 492
November | 323 | 24 | 7752 | 409.5 | 0 | 0 | 0 | 0.384 | 0.384 | 0.384 | 0 | 960 | 0 | 5400 | 0 | 21600 | 0 | 550.5 | 550.5 | 550.5
November | 324 | 1 | 7753 | 351 | 0 | 0 | 0 | 0.45261 | 0.45261 | 0.45261 | 0 | 1131.5255 | 0 | 5400 | 0 | 21600 | 0 | 780.5255 | 780.5255 | 780.5255
November | 324 | 2 | 7754 | 321.75 | 0 | 0 | 0 | 0.40735 | 0.40735 | 0.40735 | 0 | 1018.3729 | 0 | 5400 | 0 | 21600 | 0 | 696.6229 | 696.6229 | 696.6229
November | 324 | 3 | 7755 | 292.5 | 0 | 0 | 0 | 0.40735 | 0.40735 | 0.40735 | 0 | 1018.3729 | 0 | 5400 | 0 | 21600 | 0 | 725.8729 | 725.8729 | 725.8729
November | 324 | 4 | 7756 | 351 | 0 | 0 | 0 | 0.45261 | 0.45261 | 0.45261 | 0 | 1131.5255 | 0 | 5400 | 0 | 21600 | 0 | 780.5255 | 780.5255 | 780.5255
November | 324 | 5 | 7757 | 380.25 | 0 | 0.017452 | 0.04 | 0.36209 | 0.36209 | 0.36209 | 20 | 905.2204 | 0 | 5400 | 0 | 21600 | 0 | 544.9704 | 544.9704 | 544.9704
November | 324 | 6 | 7758 | 409.5 | 0.034903 | 0.054536 | 0.085 | 0.36209 | 0.36209 | 0.36209 | 42.5 | 905.2204 | 0 | 5400 | 0 | 21600 | 0 | 538.2204 | 538.2204 | 538.2204
November | 324 | 7 | 7759 | 438.75 | 0.074169 | 0.091621 | 0.125 | 0.40735 | 0.40735 | 0.40735 | 62.5 | 1018.3729 | 0 | 5400 | 0 | 21600 | 0 | 642.1229 | 642.1229 | 642.1229
November | 324 | 8 | 7760 | 468 | 0.14398 | 0.16361 | 0.21 | 0.40735 | 0.40735 | 0.40735 | 105 | 1018.3729 | 0 | 5400 | 0 | 21600 | 0 | 655.3729 | 655.3729 | 655.3729
November | 324 | 9 | 7761 | 468 | 0.21814 | 0.2356 | 0.29 | 0.36209 | 0.36209 | 0.36209 | 145 | 905.2204 | 0 | 5400 | 0 | 21600 | 0 | 582.2204 | 582.2204 | 582.2204
November | 324 | 10 | 7762 | 456.3 | 0.29231 | 0.30977 | 0.375 | 0.40735 | 0.40735 | 0.40735 | 187.5 | 1018.3729 | 0 | 5400 | 0 | 21600 | 0 | 749.5729 | 749.5729 | 749.5729
November | 324 | 11 | 7763 | 450.45 | 0.36212 | 0.38175 | 0.46 | 0.36209 | 0.36209 | 0.36209 | 230 | 905.2204 | 0 | 5400 | 0 | 21600 | 0 | 684.7704 | 684.7704 | 684.7704
November | 324 | 12 | 7764 | 450.45 | 0.43629 | 0.43629 | 0.5 | 0.33946 | 0.33946 | 0.33946 | 250 | 848.6441 | 0 | 5400 | 0 | 21600 | 0 | 648.1941 | 648.1941 | 648.1941
November | 324 | 13 | 7765 | 468 | 0.36212 | 0.38175 | 0.46 | 0.36209 | 0.36209 | 0.36209 | 230 | 905.2204 | 0 | 5400 | 0 | 21600 | 0 | 667.2204 | 667.2204 | 667.2204
November | 324 | 14 | 7766 | 468 | 0.29231 | 0.30977 | 0.375 | 0.38472 | 0.38472 | 0.38472 | 187.5 | 961.7966 | 0 | 5400 | 0 | 21600 | 0 | 681.2966 | 681.2966 | 681.2966
November | 324 | 15 | 7767 | 497.25 | 0.21814 | 0.2356 | 0.29 | 0.40735 | 0.40735 | 0.40735 | 145 | 1018.3729 | 0 | 5400 | 0 | 21600 | 0 | 666.1229 | 666.1229 | 666.1229
November | 324 | 16 | 7768 | 526.5 | 0.14398 | 0.16361 | 0.21 | 0.40735 | 0.40735 | 0.40735 | 105 | 1018.3729 | 0 | 5400 | 0 | 21600 | 0 | 596.8729 | 596.8729 | 596.8729
November | 324 | 17 | 7769 | 555.75 | 0.074169 | 0.091621 | 0.125 | 0.45261 | 0.45261 | 0.45261 | 62.5 | 1131.5255 | 0 | 5400 | 0 | 21600 | 0 | 638.2755 | 638.2755 | 638.2755
November | 324 | 18 | 7770 | 585 | 0.034903 | 0.054536 | 0.085 | 0.42998 | 0.42998 | 0.42998 | 42.5 | 1074.9492 | 0 | 5400 | 0 | 21600 | 0 | 532.4492 | 532.4492 | 532.4492
November | 324 | 19 | 7771 | 567.45 | 0 | 0.017452 | 0.04 | 0.40735 | 0.40735 | 0.40735 | 20 | 1018.3729 | 0 | 5400 | 0 | 21600 | 0 | 470.9229 | 470.9229 | 470.9229
November | 324 | 20 | 7772 | 555.75 | 0 | 0 | 0 | 0.40735 | 0.40735 | 0.40735 | 0 | 1018.3729 | 0 | 5400 | 0 | 21600 | 0 | 462.6229 | 462.6229 | 462.6229
November | 324 | 21 | 7773 | 526.5 | 0 | 0 | 0 | 0.40735 | 0.40735 | 0.40735 | 0 | 1018.3729 | 0 | 5400 | 0 | 21600 | 0 | 491.8729 | 491.8729 | 491.8729
November | 324 | 22 | 7774 | 497.25 | 0 | 0 | 0 | 0.42998 | 0.42998 | 0.42998 | 0 | 1074.9492 | 0 | 5400 | 0 | 21600 | 0 | 577.6992 | 577.6992 | 577.6992
November | 324 | 23 | 7775 | 468 | 0 | 0 | 0 | 0.36209 | 0.36209 | 0.36209 | 0 | 905.2204 | 0 | 5400 | 0 | 21600 | 0 | 437.2204 | 437.2204 | 437.2204
November | 324 | 24 | 7776 | 409.5 | 0 | 0 | 0 | 0.36209 | 0.36209 | 0.36209 | 0 | 905.2204 | 0 | 5400 | 0 | 21600 | 0 | 495.7204 | 495.7204 | 495.7204
November | 325 | 1 | 7777 | 351 | 0 | 0 | 0 | 0.40602 | 0.40602 | 0.40602 | 0 | 1015.059 | 0 | 5400 | 0 | 21600 | 0 | 664.059 | 664.059 | 664.059
November | 325 | 2 | 7778 | 321.75 | 0 | 0 | 0 | 0.36542 | 0.36542 | 0.36542 | 0 | 913.5531 | 0 | 5400 | 0 | 21600 | 0 | 591.8031 | 591.8031 | 591.8031
November | 325 | 3 | 7779 | 292.5 | 0 | 0 | 0 | 0.36542 | 0.36542 | 0.36542 | 0 | 913.5531 | 0 | 5400 | 0 | 21600 | 0 | 621.0531 | 621.0531 | 621.0531
November | 325 | 4 | 7780 | 351 | 0 | 0 | 0 | 0.40602 | 0.40602 | 0.40602 | 0 | 1015.059 | 0 | 5400 | 0 | 21600 | 0 | 664.059 | 664.059 | 664.059
November | 325 | 5 | 7781 | 380.25 | 0 | 0.02 | 0.04 | 0.32482 | 0.32482 | 0.32482 | 20 | 812.0472 | 0 | 5400 | 0 | 21600 | 0 | 451.7972 | 451.7972 | 451.7972
November | 325 | 6 | 7782 | 409.5 | 0.04 | 0.0625 | 0.085 | 0.32482 | 0.32482 | 0.32482 | 42.5 | 812.0472 | 0 | 5400 | 0 | 21600 | 0 | 445.0472 | 445.0472 | 445.0472
November | 325 | 7 | 7783 | 438.75 | 0.085 | 0.105 | 0.125 | 0.36542 | 0.36542 | 0.36542 | 62.5 | 913.5531 | 0 | 5400 | 0 | 21600 | 0 | 537.3031 | 537.3031 | 537.3031
November | 325 | 8 | 7784 | 468 | 0.165 | 0.1875 | 0.21 | 0.36542 | 0.36542 | 0.36542 | 105 | 913.5531 | 0 | 5400 | 0 | 21600 | 0 | 550.5531 | 550.5531 | 550.5531
November | 325 | 9 | 7785 | 468 | 0.25 | 0.27 | 0.29 | 0.32482 | 0.32482 | 0.32482 | 145 | 812.0472 | 0 | 5400 | 0 | 21600 | 0 | 489.0472 | 489.0472 | 489.0472
November | 325 | 10 | 7786 | 456.3 | 0.335 | 0.355 | 0.375 | 0.36542 | 0.36542 | 0.36542 | 187.5 | 913.5531 | 0 | 5400 | 0 | 21600 | 0 | 644.7531 | 644.7531 | 644.7531
November | 325 | 11 | 7787 | 450.45 | 0.415 | 0.4375 | 0.46 | 0.32482 | 0.32482 | 0.32482 | 230 | 812.0472 | 0 | 5400 | 0 | 21600 | 0 | 591.5972 | 591.5972 | 591.5972
November | 325 | 12 | 7788 | 450.45 | 0.5 | 0.5 | 0.5 | 0.30452 | 0.30452 | 0.30452 | 250 | 761.2943 | 0 | 5400 | 0 | 21600 | 0 | 560.8443 | 560.8443 | 560.8443
November | 325 | 13 | 7789 | 468 | 0.415 | 0.4375 | 0.46 | 0.32482 | 0.32482 | 0.32482 | 230 | 812.0472 | 0 | 5400 | 0 | 21600 | 0 | 574.0472 | 574.0472 | 574.0472
November | 325 | 14 | 7790 | 468 | 0.335 | 0.355 | 0.375 | 0.34512 | 0.34512 | 0.34512 | 187.5 | 862.8002 | 0 | 5400 | 0 | 21600 | 0 | 582.3002 | 582.3002 | 582.3002
November | 325 | 15 | 7791 | 497.25 | 0.25 | 0.27 | 0.29 | 0.36542 | 0.36542 | 0.36542 | 145 | 913.5531 | 0 | 5400 | 0 | 21600 | 0 | 561.3031 | 561.3031 | 561.3031
November | 325 | 16 | 7792 | 526.5 | 0.165 | 0.1875 | 0.21 | 0.36542 | 0.36542 | 0.36542 | 105 | 913.5531 | 0 | 5400 | 0 | 21600 | 0 | 492.0531 | 492.0531 | 492.0531
November | 325 | 17 | 7793 | 555.75 | 0.085 | 0.105 | 0.125 | 0.40602 | 0.40602 | 0.40602 | 62.5 | 1015.059 | 0 | 5400 | 0 | 21600 | 0 | 521.809 | 521.809 | 521.809
November | 325 | 18 | 7794 | 585 | 0.04 | 0.0625 | 0.085 | 0.38572 | 0.38572 | 0.38572 | 42.5 | 964.3061 | 0 | 5400 | 0 | 21600 | 0 | 421.8061 | 421.8061 | 421.8061
November | 325 | 19 | 7795 | 567.45 | 0 | 0.02 | 0.04 | 0.36542 | 0.36542 | 0.36542 | 20 | 913.5531 | 0 | 5400 | 0 | 21600 | 0 | 366.1031 | 366.1031 | 366.1031
November | 325 | 20 | 7796 | 555.75 | 0 | 0 | 0 | 0.36542 | 0.36542 | 0.36542 | 0 | 913.5531 | 0 | 5400 | 0 | 21600 | 0 | 357.8031 | 357.8031 | 357.8031
November | 325 | 21 | 7797 | 526.5 | 0 | 0 | 0 | 0.36542 | 0.36542 | 0.36542 | 0 | 913.5531 | 0 | 5400 | 0 | 21600 | 0 | 387.0531 | 387.0531 | 387.0531
November | 325 | 22 | 7798 | 497.25 | 0 | 0 | 0 | 0.38572 | 0.38572 | 0.38572 | 0 | 964.3061 | 0 | 5400 | 0 | 21600 | 0 | 467.0561 | 467.0561 | 467.0561
November | 325 | 23 | 7799 | 468 | 0 | 0 | 0 | 0.32482 | 0.32482 | 0.32482 | 0 | 812.0472 | 0 | 5400 | 0 | 21600 | 0 | 344.0472 | 344.0472 | 344.0472
November | 325 | 24 | 7800 | 409.5 | 0 | 0 | 0 | 0.32482 | 0.32482 | 0.32482 | 0 | 812.0472 | 0 | 5400 | 0 | 21600 | 0 | 402.5472 | 402.5472 | 402.5472
November | 326 | 1 | 7801 | 351 | 0 | 0 | 0 | 0.48 | 0.48 | 0.48 | 0 | 1200 | 0 | 5400 | 0 | 21600 | 0 | 849 | 849 | 849
November | 326 | 2 | 7802 | 321.75 | 0 | 0 | 0 | 0.432 | 0.432 | 0.432 | 0 | 1080 | 0 | 5400 | 0 | 21600 | 0 | 758.25 | 758.25 | 758.25
November | 326 | 3 | 7803 | 292.5 | 0 | 0 | 0 | 0.432 | 0.432 | 0.432 | 0 | 1080 | 0 | 5400 | 0 | 21600 | 0 | 787.5 | 787.5 | 787.5
November | 326 | 4 | 7804 | 351 | 0 | 0 | 0 | 0.48 | 0.48 | 0.48 | 0 | 1200 | 0 | 5400 | 0 | 21600 | 0 | 849 | 849 | 849
November | 326 | 5 | 7805 | 380.25 | 0 | 0.018188 | 0.036376 | 0.384 | 0.384 | 0.384 | 18.1879 | 960 | 0 | 5400 | 0 | 21600 | 0 | 597.9379 | 597.9379 | 597.9379
November | 326 | 6 | 7806 | 409.5 | 0.036376 | 0.056837 | 0.077299 | 0.384 | 0.384 | 0.384 | 38.6493 | 960 | 0 | 5400 | 0 | 21600 | 0 | 589.1493 | 589.1493 | 589.1493
November | 326 | 7 | 7807 | 438.75 | 0.077299 | 0.095487 | 0.11367 | 0.432 | 0.432 | 0.432 | 56.8372 | 1080 | 0 | 5400 | 0 | 21600 | 0 | 698.0872 | 698.0872 | 698.0872
November | 326 | 8 | 7808 | 468 | 0.15005 | 0.17051 | 0.19097 | 0.432 | 0.432 | 0.432 | 95.4865 | 1080 | 0 | 5400 | 0 | 21600 | 0 | 707.4865 | 707.4865 | 707.4865
November | 326 | 9 | 7809 | 468 | 0.22735 | 0.24554 | 0.26372 | 0.384 | 0.384 | 0.384 | 131.8624 | 960 | 0 | 5400 | 0 | 21600 | 0 | 623.8624 | 623.8624 | 623.8624
November | 326 | 10 | 7810 | 456.3 | 0.30465 | 0.32284 | 0.34102 | 0.432 | 0.432 | 0.432 | 170.5117 | 1080 | 0 | 5400 | 0 | 21600 | 0 | 794.2117 | 794.2117 | 794.2117
November | 326 | 11 | 7811 | 450.45 | 0.3774 | 0.39786 | 0.41832 | 0.384 | 0.384 | 0.384 | 209.161 | 960 | 0 | 5400 | 0 | 21600 | 0 | 718.711 | 718.711 | 718.711
November | 326 | 12 | 7812 | 450.45 | 0.4547 | 0.4547 | 0.4547 | 0.36 | 0.36 | 0.36 | 227.3489 | 900 | 0 | 5400 | 0 | 21600 | 0 | 676.8989 | 676.8989 | 676.8989
November | 326 | 13 | 7813 | 468 | 0.3774 | 0.39786 | 0.41832 | 0.384 | 0.384 | 0.384 | 209.161 | 960 | 0 | 5400 | 0 | 21600 | 0 | 701.161 | 701.161 | 701.161
November | 326 | 14 | 7814 | 468 | 0.30465 | 0.32284 | 0.34102 | 0.408 | 0.408 | 0.408 | 170.5117 | 1020 | 0 | 5400 | 0 | 21600 | 0 | 722.5117 | 722.5117 | 722.5117
November | 326 | 15 | 7815 | 497.25 | 0.22735 | 0.24554 | 0.26372 | 0.432 | 0.432 | 0.432 | 131.8624 | 1080 | 0 | 5400 | 0 | 21600 | 0 | 714.6124 | 714.6124 | 714.6124
November | 326 | 16 | 7816 | 526.5 | 0.15005 | 0.17051 | 0.19097 | 0.432 | 0.432 | 0.432 | 95.4865 | 1080 | 0 | 5400 | 0 | 21600 | 0 | 648.9865 | 648.9865 | 648.9865
November | 326 | 17 | 7817 | 555.75 | 0.077299 | 0.095487 | 0.11367 | 0.48 | 0.48 | 0.48 | 56.8372 | 1200 | 0 | 5400 | 0 | 21600 | 0 | 701.0872 | 701.0872 | 701.0872
November | 326 | 18 | 7818 | 585 | 0.036376 | 0.056837 | 0.077299 | 0.456 | 0.456 | 0.456 | 38.6493 | 1140 | 0 | 5400 | 0 | 21600 | 0 | 593.6493 | 593.6493 | 593.6493
November | 326 | 19 | 7819 | 567.45 | 0 | 0.018188 | 0.036376 | 0.432 | 0.432 | 0.432 | 18.1879 | 1080 | 0 | 5400 | 0 | 21600 | 0 | 530.7379 | 530.7379 | 530.7379
November | 326 | 20 | 7820 | 555.75 | 0 | 0 | 0 | 0.432 | 0.432 | 0.432 | 0 | 1080 | 0 | 5400 | 0 | 21600 | 0 | 524.25 | 524.25 | 524.25
November | 326 | 21 | 7821 | 526.5 | 0 | 0 | 0 | 0.432 | 0.432 | 0.432 | 0 | 1080 | 0 | 5400 | 0 | 21600 | 0 | 553.5 | 553.5 | 553.5
November | 326 | 22 | 7822 | 497.25 | 0 | 0 | 0 | 0.456 | 0.456 | 0.456 | 0 | 1140 | 0 | 5400 | 0 | 21600 | 0 | 642.75 | 642.75 | 642.75
November | 326 | 23 | 7823 | 468 | 0 | 0 | 0 | 0.384 | 0.384 | 0.384 | 0 | 960 | 0 | 5400 | 0 | 21600 | 0 | 492 | 492 | 492
November | 326 | 24 | 7824 | 409.5 | 0 | 0 | 0 | 0.384 | 0.384 | 0.384 | 0 | 960 | 0 | 5400 | 0 | 21600 | 0 | 550.5 | 550.5 | 550.5
November | 327 | 1 | 7825 | 351 | 0 | 0 | 0 | 0.31217 | 0.31217 | 0.48 | 0 | 1200 | 0 | 5400 | 0 | 21600 | 0 | 849 | 849 | 849
November | 327 | 2 | 7826 | 321.75 | 0 | 0 | 0 | 0.28095 | 0.28095 | 0.432 | 0 | 1080 | 0 | 5400 | 0 | 21600 | 0 | 758.25 | 758.25 | 758.25
November | 327 | 3 | 7827 | 292.5 | 0 | 0 | 0 | 0.28095 | 0.28095 | 0.432 | 0 | 1080 | 0 | 5400 | 0 | 21600 | 0 | 787.5 | 787.5 | 787.5
November | 327 | 4 | 7828 | 351 | 0 | 0 | 0 | 0.31217 | 0.31217 | 0.48 | 0 | 1200 | 0 | 5400 | 0 | 21600 | 0 | 849 | 849 | 849
November | 327 | 5 | 7829 | 380.25 | 0 | 0.02 | 0.04 | 0.24973 | 0.24973 | 0.384 | 20 | 960 | 0 | 5400 | 0 | 21600 | 0 | 599.75 | 599.75 | 599.75
November | 327 | 6 | 7830 | 409.5 | 0.04 | 0.0625 | 0.085 | 0.24973 | 0.24973 | 0.384 | 42.5 | 960 | 0 | 5400 | 0 | 21600 | 0 | 593 | 593 | 593
November | 327 | 7 | 7831 | 438.75 | 0.085 | 0.105 | 0.125 | 0.28095 | 0.28095 | 0.432 | 62.5 | 1080 | 0 | 5400 | 0 | 21600 | 0 | 703.75 | 703.75 | 703.75
November | 327 | 8 | 7832 | 468 | 0.165 | 0.1875 | 0.21 | 0.28095 | 0.28095 | 0.432 | 105 | 1080 | 0 | 5400 | 0 | 21600 | 0 | 717 | 717 | 717
November | 327 | 9 | 7833 | 468 | 0.25 | 0.27 | 0.29 | 0.24973 | 0.24973 | 0.384 | 145 | 960 | 0 | 5400 | 0 | 21600 | 0 | 637 | 637 | 637
November | 327 | 10 | 7834 | 456.3 | 0.335 | 0.355 | 0.375 | 0.28095 | 0.28095 | 0.432 | 187.5 | 1080 | 0 | 5400 | 0 | 21600 | 0 | 811.2 | 811.2 | 811.2
November | 327 | 11 | 7835 | 450.45 | 0.415 | 0.4375 | 0.46 | 0.24973 | 0.24973 | 0.384 | 230 | 960 | 0 | 5400 | 0 | 21600 | 0 | 739.55 | 739.55 | 739.55
November | 327 | 12 | 7836 | 450.45 | 0.5 | 0.5 | 0.5 | 0.23412 | 0.23412 | 0.36 | 250 | 900 | 0 | 5400 | 0 | 21600 | 0 | 699.55 | 699.55 | 699.55
November | 327 | 13 | 7837 | 468 | 0.415 | 0.4375 | 0.46 | 0.24973 | 0.24973 | 0.384 | 230 | 960 | 0 | 5400 | 0 | 21600 | 0 | 722 | 722 | 722
November | 327 | 14 | 7838 | 468 | 0.335 | 0.355 | 0.375 | 0.26534 | 0.26534 | 0.408 | 187.5 | 1020 | 0 | 5400 | 0 | 21600 | 0 | 739.5 | 739.5 | 739.5
November | 327 | 15 | 7839 | 497.25 | 0.25 | 0.27 | 0.29 | 0.28095 | 0.28095 | 0.432 | 145 | 1080 | 0 | 5400 | 0 | 21600 | 0 | 727.75 | 727.75 | 727.75
November | 327 | 16 | 7840 | 526.5 | 0.165 | 0.1875 | 0.21 | 0.28095 | 0.28095 | 0.432 | 105 | 1080 | 0 | 5400 | 0 | 21600 | 0 | 658.5 | 658.5 | 658.5
November | 327 | 17 | 7841 | 555.75 | 0.085 | 0.105 | 0.125 | 0.31217 | 0.31217 | 0.48 | 62.5 | 1200 | 0 | 5400 | 0 | 21600 | 0 | 706.75 | 706.75 | 706.75
November | 327 | 18 | 7842 | 585 | 0.04 | 0.0625 | 0.085 | 0.29656 | 0.29656 | 0.456 | 42.5 | 1140 | 0 | 5400 | 0 | 21600 | 0 | 597.5 | 597.5 | 597.5
November | 327 | 19 | 7843 | 567.45 | 0 | 0.02 | 0.04 | 0.28095 | 0.28095 | 0.432 | 20 | 1080 | 0 | 5400 | 0 | 21600 | 0 | 532.55 | 532.55 | 532.55
November | 327 | 20 | 7844 | 555.75 | 0 | 0 | 0 | 0.28095 | 0.28095 | 0.432 | 0 | 1080 | 0 | 5400 | 0 | 21600 | 0 | 524.25 | 524.25 | 524.25
November | 327 | 21 | 7845 | 526.5 | 0 | 0 | 0 | 0.28095 | 0.28095 | 0.432 | 0 | 1080 | 0 | 5400 | 0 | 21600 | 0 | 553.5 | 553.5 | 553.5
November | 327 | 22 | 7846 | 497.25 | 0 | 0 | 0 | 0.29656 | 0.29656 | 0.456 | 0 | 1140 | 0 | 5400 | 0 | 21600 | 0 | 642.75 | 642.75 | 642.75
November | 327 | 23 | 7847 | 468 | 0 | 0 | 0 | 0.24973 | 0.24973 | 0.384 | 0 | 960 | 0 | 5400 | 0 | 21600 | 0 | 492 | 492 | 492
November | 327 | 24 | 7848 | 409.5 | 0 | 0 | 0 | 0.24973 | 0.24973 | 0.384 | 0 | 960 | 0 | 5400 | 0 | 21600 | 0 | 550.5 | 550.5 | 550.5
November | 328 | 1 | 7849 | 351 | 0 | 0 | 0 | 0.31166 | 0.31166 | 0.48 | 0 | 1200 | 0 | 5400 | 0 | 21600 | 0 | 849 | 849 | 849
November | 328 | 2 | 7850 | 321.75 | 0 | 0 | 0 | 0.2805 | 0.2805 | 0.432 | 0 | 1080 | 0 | 5400 | 0 | 21600 | 0 | 758.25 | 758.25 | 758.25
November | 328 | 3 | 7851 | 292.5 | 0 | 0 | 0 | 0.2805 | 0.2805 | 0.432 | 0 | 1080 | 0 | 5400 | 0 | 21600 | 0 | 787.5 | 787.5 | 787.5
November | 328 | 4 | 7852 | 351 | 0 | 0 | 0 | 0.31166 | 0.31166 | 0.48 | 0 | 1200 | 0 | 5400 | 0 | 21600 | 0 | 849 | 849 | 849
November | 328 | 5 | 7853 | 380.25 | 0 | 0.02 | 0.04 | 0.24933 | 0.24933 | 0.384 | 20 | 960 | 0 | 5400 | 0 | 21600 | 0 | 599.75 | 599.75 | 599.75
November | 328 | 6 | 7854 | 409.5 | 0.04 | 0.0625 | 0.085 | 0.24933 | 0.24933 | 0.384 | 42.5 | 960 | 0 | 5400 | 0 | 21600 | 0 | 593 | 593 | 593
November | 328 | 7 | 7855 | 438.75 | 0.085 | 0.105 | 0.125 | 0.2805 | 0.2805 | 0.432 | 62.5 | 1080 | 0 | 5400 | 0 | 21600 | 0 | 703.75 | 703.75 | 703.75
November | 328 | 8 | 7856 | 468 | 0.165 | 0.1875 | 0.21 | 0.2805 | 0.2805 | 0.432 | 105 | 1080 | 0 | 5400 | 0 | 21600 | 0 | 717 | 717 | 717
November | 328 | 9 | 7857 | 468 | 0.25 | 0.27 | 0.29 | 0.24933 | 0.24933 | 0.384 | 145 | 960 | 0 | 5400 | 0 | 21600 | 0 | 637 | 637 | 637
November | 328 | 10 | 7858 | 456.3 | 0.335 | 0.355 | 0.375 | 0.2805 | 0.2805 | 0.432 | 187.5 | 1080 | 0 | 5400 | 0 | 21600 | 0 | 811.2 | 811.2 | 811.2
November | 328 | 11 | 7859 | 450.45 | 0.415 | 0.4375 | 0.46 | 0.24933 | 0.24933 | 0.384 | 230 | 960 | 0 | 5400 | 0 | 21600 | 0 | 739.55 | 739.55 | 739.55
November | 328 | 12 | 7860 | 450.45 | 0.5 | 0.5 | 0.5 | 0.23375 | 0.23375 | 0.36 | 250 | 900 | 0 | 5400 | 0 | 21600 | 0 | 699.55 | 699.55 | 699.55
November | 328 | 13 | 7861 | 468 | 0.415 | 0.4375 | 0.46 | 0.24933 | 0.24933 | 0.384 | 230 | 960 | 0 | 5400 | 0 | 21600 | 0 | 722 | 722 | 722
November | 328 | 14 | 7862 | 468 | 0.335 | 0.355 | 0.375 | 0.26492 | 0.26492 | 0.408 | 187.5 | 1020 | 0 | 5400 | 0 | 21600 | 0 | 739.5 | 739.5 | 739.5
November | 328 | 15 | 7863 | 497.25 | 0.25 | 0.27 | 0.29 | 0.2805 | 0.2805 | 0.432 | 145 | 1080 | 0 | 5400 | 0 | 21600 | 0 | 727.75 | 727.75 | 727.75
November | 328 | 16 | 7864 | 526.5 | 0.165 | 0.1875 | 0.21 | 0.2805 | 0.2805 | 0.432 | 105 | 1080 | 0 | 5400 | 0 | 21600 | 0 | 658.5 | 658.5 | 658.5
November | 328 | 17 | 7865 | 555.75 | 0.085 | 0.105 | 0.125 | 0.31166 | 0.31166 | 0.48 | 62.5 | 1200 | 0 | 5400 | 0 | 21600 | 0 | 706.75 | 706.75 | 706.75
November | 328 | 18 | 7866 | 585 | 0.04 | 0.0625 | 0.085 | 0.29608 | 0.29608 | 0.456 | 42.5 | 1140 | 0 | 5400 | 0 | 21600 | 0 | 597.5 | 597.5 | 597.5
November | 328 | 19 | 7867 | 567.45 | 0 | 0.02 | 0.04 | 0.2805 | 0.2805 | 0.432 | 20 | 1080 | 0 | 5400 | 0 | 21600 | 0 | 532.55 | 532.55 | 532.55
November | 328 | 20 | 7868 | 555.75 | 0 | 0 | 0 | 0.2805 | 0.2805 | 0.432 | 0 | 1080 | 0 | 5400 | 0 | 21600 | 0 | 524.25 | 524.25 | 524.25
November | 328 | 21 | 7869 | 526.5 | 0 | 0 | 0 | 0.2805 | 0.2805 | 0.432 | 0 | 1080 | 0 | 5400 | 0 | 21600 | 0 | 553.5 | 553.5 | 553.5
November | 328 | 22 | 7870 | 497.25 | 0 | 0 | 0 | 0.29608 | 0.29608 | 0.456 | 0 | 1140 | 0 | 5400 | 0 | 21600 | 0 | 642.75 | 642.75 | 642.75
November | 328 | 23 | 7871 | 468 | 0 | 0 | 0 | 0.24933 | 0.24933 | 0.384 | 0 | 960 | 0 | 5400 | 0 | 21600 | 0 | 492 | 492 | 492
November | 328 | 24 | 7872 | 409.5 | 0 | 0 | 0 | 0.24933 | 0.24933 | 0.384 | 0 | 960 | 0 | 5400 | 0 | 21600 | 0 | 550.5 | 550.5 | 550.5
November | 329 | 1 | 7873 | 351 | 0 | 0 | 0 | 0.27633 | 0.27633 | 0.48 | 0 | 1200 | 0 | 5400 | 0 | 21600 | 0 | 849 | 849 | 849
November | 329 | 2 | 7874 | 321.75 | 0 | 0 | 0 | 0.2487 | 0.2487 | 0.432 | 0 | 1080 | 0 | 5400 | 0 | 21600 | 0 | 758.25 | 758.25 | 758.25
November | 329 | 3 | 7875 | 292.5 | 0 | 0 | 0 | 0.2487 | 0.2487 | 0.432 | 0 | 1080 | 0 | 5400 | 0 | 21600 | 0 | 787.5 | 787.5 | 787.5
November | 329 | 4 | 7876 | 351 | 0 | 0 | 0 | 0.27633 | 0.27633 | 0.48 | 0 | 1200 | 0 | 5400 | 0 | 21600 | 0 | 849 | 849 | 849
November | 329 | 5 | 7877 | 380.25 | 0 | 0.02 | 0.04 | 0.22106 | 0.22106 | 0.384 | 20 | 960 | 0 | 5400 | 0 | 21600 | 0 | 599.75 | 599.75 | 599.75
November | 329 | 6 | 7878 | 409.5 | 0.030514 | 0.0625 | 0.085 | 0.22106 | 0.22106 | 0.384 | 42.5 | 960 | 0 | 5400 | 0 | 21600 | 0 | 593 | 593 | 593
November | 329 | 7 | 7879 | 438.75 | 0.064843 | 0.105 | 0.125 | 0.2487 | 0.2487 | 0.432 | 62.5 | 1080 | 0 | 5400 | 0 | 21600 | 0 | 703.75 | 703.75 | 703.75
November | 329 | 8 | 7880 | 468 | 0.12587 | 0.1875 | 0.21 | 0.2487 | 0.2487 | 0.432 | 105 | 1080 | 0 | 5400 | 0 | 21600 | 0 | 717 | 717 | 717
November | 329 | 9 | 7881 | 468 | 0.19071 | 0.27 | 0.29 | 0.22106 | 0.22106 | 0.384 | 145 | 960 | 0 | 5400 | 0 | 21600 | 0 | 637 | 637 | 637
November | 329 | 10 | 7882 | 456.3 | 0.25556 | 0.355 | 0.375 | 0.2487 | 0.2487 | 0.432 | 187.5 | 1080 | 0 | 5400 | 0 | 21600 | 0 | 811.2 | 811.2 | 811.2
November | 329 | 11 | 7883 | 450.45 | 0.31658 | 0.4375 | 0.46 | 0.22106 | 0.22106 | 0.384 | 230 | 960 | 0 | 5400 | 0 | 21600 | 0 | 739.55 | 739.55 | 739.55
November | 329 | 12 | 7884 | 450.45 | 0.38143 | 0.5 | 0.5 | 0.20725 | 0.20725 | 0.36 | 250 | 900 | 0 | 5400 | 0 | 21600 | 0 | 699.55 | 699.55 | 699.55
November | 329 | 13 | 7885 | 468 | 0.31658 | 0.4375 | 0.46 | 0.22106 | 0.22106 | 0.384 | 230 | 960 | 0 | 5400 | 0 | 21600 | 0 | 722 | 722 | 722
November | 329 | 14 | 7886 | 468 | 0.25556 | 0.355 | 0.375 | 0.23488 | 0.23488 | 0.408 | 187.5 | 1020 | 0 | 5400 | 0 | 21600 | 0 | 739.5 | 739.5 | 739.5
November | 329 | 15 | 7887 | 497.25 | 0.19071 | 0.27 | 0.29 | 0.2487 | 0.2487 | 0.432 | 145 | 1080 | 0 | 5400 | 0 | 21600 | 0 | 727.75 | 727.75 | 727.75
November | 329 | 16 | 7888 | 526.5 | 0.12587 | 0.1875 | 0.21 | 0.2487 | 0.2487 | 0.432 | 105 | 1080 | 0 | 5400 | 0 | 21600 | 0 | 658.5 | 658.5 | 658.5
November | 329 | 17 | 7889 | 555.75 | 0.064843 | 0.105 | 0.125 | 0.27633 | 0.27633 | 0.48 | 62.5 | 1200 | 0 | 5400 | 0 | 21600 | 0 | 706.75 | 706.75 | 706.75
November | 329 | 18 | 7890 | 585 | 0.030514 | 0.0625 | 0.085 | 0.26251 | 0.26251 | 0.456 | 42.5 | 1140 | 0 | 5400 | 0 | 21600 | 0 | 597.5 | 597.5 | 597.5
November | 329 | 19 | 7891 | 567.45 | 0 | 0.02 | 0.04 | 0.2487 | 0.2487 | 0.432 | 20 | 1080 | 0 | 5400 | 0 | 21600 | 0 | 532.55 | 532.55 | 532.55
November | 329 | 20 | 7892 | 555.75 | 0 | 0 | 0 | 0.2487 | 0.2487 | 0.432 | 0 | 1080 | 0 | 5400 | 0 | 21600 | 0 | 524.25 | 524.25 | 524.25
November | 329 | 21 | 7893 | 526.5 | 0 | 0 | 0 | 0.2487 | 0.2487 | 0.432 | 0 | 1080 | 0 | 5400 | 0 | 21600 | 0 | 553.5 | 553.5 | 553.5
November | 329 | 22 | 7894 | 497.25 | 0 | 0 | 0 | 0.26251 | 0.26251 | 0.456 | 0 | 1140 | 0 | 5400 | 0 | 21600 | 0 | 642.75 | 642.75 | 642.75
November | 329 | 23 | 7895 | 468 | 0 | 0 | 0 | 0.22106 | 0.22106 | 0.384 | 0 | 960 | 0 | 5400 | 0 | 21600 | 0 | 492 | 492 | 492
November | 329 | 24 | 7896 | 409.5 | 0 | 0 | 0 | 0.22106 | 0.22106 | 0.384 | 0 | 960 | 0 | 5400 | 0 | 21600 | 0 | 550.5 | 550.5 | 550.5
November | 330 | 1 | 7897 | 351 | 0 | 0 | 0 | 0.48 | 0.48 | 0.48 | 0 | 1200 | 0 | 5400 | 0 | 21600 | 0 | 849 | 849 | 849
November | 330 | 2 | 7898 | 321.75 | 0 | 0 | 0 | 0.432 | 0.432 | 0.432 | 0 | 1080 | 0 | 5400 | 0 | 21600 | 0 | 758.25 | 758.25 | 758.25
November | 330 | 3 | 7899 | 292.5 | 0 | 0 | 0 | 0.432 | 0.432 | 0.432 | 0 | 1080 | 0 | 5400 | 0 | 21600 | 0 | 787.5 | 787.5 | 787.5
November | 330 | 4 | 7900 | 351 | 0 | 0 | 0 | 0.48 | 0.48 | 0.48 | 0 | 1200 | 0 | 5400 | 0 | 21600 | 0 | 849 | 849 | 849
November | 330 | 5 | 7901 | 380.25 | 0 | 0.02 | 0.04 | 0.384 | 0.384 | 0.384 | 20 | 960 | 0 | 5400 | 0 | 21600 | 0 | 599.75 | 599.75 | 599.75
November | 330 | 6 | 7902 | 409.5 | 0.04 | 0.0625 | 0.085 | 0.384 | 0.384 | 0.384 | 42.5 | 960 | 0 | 5400 | 0 | 21600 | 0 | 593 | 593 | 593
November | 330 | 7 | 7903 | 438.75 | 0.085 | 0.105 | 0.125 | 0.432 | 0.432 | 0.432 | 62.5 | 1080 | 0 | 5400 | 0 | 21600 | 0 | 703.75 | 703.75 | 703.75
November | 330 | 8 | 7904 | 468 | 0.165 | 0.1875 | 0.21 | 0.432 | 0.432 | 0.432 | 105 | 1080 | 0 | 5400 | 0 | 21600 | 0 | 717 | 717 | 717
November | 330 | 9 | 7905 | 468 | 0.25 | 0.27 | 0.29 | 0.384 | 0.384 | 0.384 | 145 | 960 | 0 | 5400 | 0 | 21600 | 0 | 637 | 637 | 637
November | 330 | 10 | 7906 | 456.3 | 0.335 | 0.355 | 0.375 | 0.432 | 0.432 | 0.432 | 187.5 | 1080 | 0 | 5400 | 0 | 21600 | 0 | 811.2 | 811.2 | 811.2
November | 330 | 11 | 7907 | 450.45 | 0.415 | 0.4375 | 0.46 | 0.384 | 0.384 | 0.384 | 230 | 960 | 0 | 5400 | 0 | 21600 | 0 | 739.55 | 739.55 | 739.55
November | 330 | 12 | 7908 | 450.45 | 0.5 | 0.5 | 0.5 | 0.36 | 0.36 | 0.36 | 250 | 900 | 0 | 5400 | 0 | 21600 | 0 | 699.55 | 699.55 | 699.55
November | 330 | 13 | 7909 | 468 | 0.415 | 0.4375 | 0.46 | 0.384 | 0.384 | 0.384 | 230 | 960 | 0 | 5400 | 0 | 21600 | 0 | 722 | 722 | 722
November | 330 | 14 | 7910 | 468 | 0.335 | 0.355 | 0.375 | 0.408 | 0.408 | 0.408 | 187.5 | 1020 | 0 | 5400 | 0 | 21600 | 0 | 739.5 | 739.5 | 739.5
November | 330 | 15 | 7911 | 497.25 | 0.25 | 0.27 | 0.29 | 0.432 | 0.432 | 0.432 | 145 | 1080 | 0 | 5400 | 0 | 21600 | 0 | 727.75 | 727.75 | 727.75
November | 330 | 16 | 7912 | 526.5 | 0.165 | 0.1875 | 0.21 | 0.432 | 0.432 | 0.432 | 105 | 1080 | 0 | 5400 | 0 | 21600 | 0 | 658.5 | 658.5 | 658.5
November | 330 | 17 | 7913 | 555.75 | 0.085 | 0.105 | 0.125 | 0.48 | 0.48 | 0.48 | 62.5 | 1200 | 0 | 5400 | 0 | 21600 | 0 | 706.75 | 706.75 | 706.75
November | 330 | 18 | 7914 | 585 | 0.04 | 0.0625 | 0.085 | 0.456 | 0.456 | 0.456 | 42.5 | 1140 | 0 | 5400 | 0 | 21600 | 0 | 597.5 | 597.5 | 597.5
November | 330 | 19 | 7915 | 567.45 | 0 | 0.02 | 0.04 | 0.432 | 0.432 | 0.432 | 20 | 1080 | 0 | 5400 | 0 | 21600 | 0 | 532.55 | 532.55 | 532.55
November | 330 | 20 | 7916 | 555.75 | 0 | 0 | 0 | 0.432 | 0.432 | 0.432 | 0 | 1080 | 0 | 5400 | 0 | 21600 | 0 | 524.25 | 524.25 | 524.25
November | 330 | 21 | 7917 | 526.5 | 0 | 0 | 0 | 0.432 | 0.432 | 0.432 | 0 | 1080 | 0 | 5400 | 0 | 21600 | 0 | 553.5 | 553.5 | 553.5
November | 330 | 22 | 7918 | 497.25 | 0 | 0 | 0 | 0.456 | 0.456 | 0.456 | 0 | 1140 | 0 | 5400 | 0 | 21600 | 0 | 642.75 | 642.75 | 642.75
November | 330 | 23 | 7919 | 468 | 0 | 0 | 0 | 0.384 | 0.384 | 0.384 | 0 | 960 | 0 | 5400 | 0 | 21600 | 0 | 492 | 492 | 492
November | 330 | 24 | 7920 | 409.5 | 0 | 0 | 0 | 0.384 | 0.384 | 0.384 | 0 | 960 | 0 | 5400 | 0 | 21600 | 0 | 550.5 | 550.5 | 550.5
November | 331 | 1 | 7921 | 351 | 0 | 0 | 0 | 0.20488 | 0.48 | 0.48 | 0 | 1200 | 0 | 5400 | 0 | 21600 | 0 | 849 | 849 | 849
November | 331 | 2 | 7922 | 321.75 | 0 | 0 | 0 | 0.18439 | 0.432 | 0.432 | 0 | 1080 | 0 | 5400 | 0 | 21600 | 0 | 758.25 | 758.25 | 758.25
November | 331 | 3 | 7923 | 292.5 | 0 | 0 | 0 | 0.18439 | 0.432 | 0.432 | 0 | 1080 | 0 | 5400 | 0 | 21600 | 0 | 787.5 | 787.5 | 787.5
November | 331 | 4 | 7924 | 351 | 0 | 0 | 0 | 0.20488 | 0.48 | 0.48 | 0 | 1200 | 0 | 5400 | 0 | 21600 | 0 | 849 | 849 | 849
November | 331 | 5 | 7925 | 380.25 | 0 | 0.016797 | 0.04 | 0.1639 | 0.384 | 0.384 | 20 | 960 | 0 | 5400 | 0 | 21600 | 0 | 599.75 | 599.75 | 599.75
November | 331 | 6 | 7926 | 409.5 | 0.033593 | 0.05249 | 0.085 | 0.1639 | 0.384 | 0.384 | 42.5 | 960 | 0 | 5400 | 0 | 21600 | 0 | 593 | 593 | 593
November | 331 | 7 | 7927 | 438.75 | 0.071386 | 0.088183 | 0.125 | 0.18439 | 0.432 | 0.432 | 62.5 | 1080 | 0 | 5400 | 0 | 21600 | 0 | 703.75 | 703.75 | 703.75
November | 331 | 8 | 7928 | 468 | 0.13857 | 0.15747 | 0.21 | 0.18439 | 0.432 | 0.432 | 105 | 1080 | 0 | 5400 | 0 | 21600 | 0 | 717 | 717 | 717
November | 331 | 9 | 7929 | 468 | 0.20996 | 0.22676 | 0.29 | 0.1639 | 0.384 | 0.384 | 145 | 960 | 0 | 5400 | 0 | 21600 | 0 | 637 | 637 | 637
November | 331 | 10 | 7930 | 456.3 | 0.28135 | 0.29814 | 0.375 | 0.18439 | 0.432 | 0.432 | 187.5 | 1080 | 0 | 5400 | 0 | 21600 | 0 | 811.2 | 811.2 | 811.2
November | 331 | 11 | 7931 | 450.45 | 0.34853 | 0.36743 | 0.46 | 0.1639 | 0.384 | 0.384 | 230 | 960 | 0 | 5400 | 0 | 21600 | 0 | 739.55 | 739.55 | 739.55
November | 331 | 12 | 7932 | 450.45 | 0.41992 | 0.41992 | 0.5 | 0.15366 | 0.36 | 0.36 | 250 | 900 | 0 | 5400 | 0 | 21600 | 0 | 699.55 | 699.55 | 699.55
November | 331 | 13 | 7933 | 468 | 0.34853 | 0.36743 | 0.46 | 0.1639 | 0.384 | 0.384 | 230 | 960 | 0 | 5400 | 0 | 21600 | 0 | 722 | 722 | 722
November | 331 | 14 | 7934 | 468 | 0.28135 | 0.29814 | 0.375 | 0.17415 | 0.408 | 0.408 | 187.5 | 1020 | 0 | 5400 | 0 | 21600 | 0 | 739.5 | 739.5 | 739.5
November | 331 | 15 | 7935 | 497.25 | 0.20996 | 0.22676 | 0.29 | 0.18439 | 0.432 | 0.432 | 145 | 1080 | 0 | 5400 | 0 | 21600 | 0 | 727.75 | 727.75 | 727.75
November | 331 | 16 | 7936 | 526.5 | 0.13857 | 0.15747 | 0.21 | 0.18439 | 0.432 | 0.432 | 105 | 1080 | 0 | 5400 | 0 | 21600 | 0 | 658.5 | 658.5 | 658.5
November | 331 | 17 | 7937 | 555.75 | 0.071386 | 0.088183 | 0.125 | 0.20488 | 0.48 | 0.48 | 62.5 | 1200 | 0 | 5400 | 0 | 21600 | 0 | 706.75 | 706.75 | 706.75
November | 331 | 18 | 7938 | 585 | 0.033593 | 0.05249 | 0.085 | 0.19464 | 0.456 | 0.456 | 42.5 | 1140 | 0 | 5400 | 0 | 21600 | 0 | 597.5 | 597.5 | 597.5
November | 331 | 19 | 7939 | 567.45 | 0 | 0.016797 | 0.04 | 0.18439 | 0.432 | 0.432 | 20 | 1080 | 0 | 5400 | 0 | 21600 | 0 | 532.55 | 532.55 | 532.55
November | 331 | 20 | 7940 | 555.75 | 0 | 0 | 0 | 0.18439 | 0.432 | 0.432 | 0 | 1080 | 0 | 5400 | 0 | 21600 | 0 | 524.25 | 524.25 | 524.25
November | 331 | 21 | 7941 | 526.5 | 0 | 0 | 0 | 0.18439 | 0.432 | 0.432 | 0 | 1080 | 0 | 5400 | 0 | 21600 | 0 | 553.5 | 553.5 | 553.5
November | 331 | 22 | 7942 | 497.25 | 0 | 0 | 0 | 0.19464 | 0.456 | 0.456 | 0 | 1140 | 0 | 5400 | 0 | 21600 | 0 | 642.75 | 642.75 | 642.75
November | 331 | 23 | 7943 | 468 | 0 | 0 | 0 | 0.1639 | 0.384 | 0.384 | 0 | 960 | 0 | 5400 | 0 | 21600 | 0 | 492 | 492 | 492
November | 331 | 24 | 7944 | 409.5 | 0 | 0 | 0 | 0.1639 | 0.384 | 0.384 | 0 | 960 | 0 | 5400 | 0 | 21600 | 0 | 550.5 | 550.5 | 550.5
November | 332 | 1 | 7945 | 351 | 0 | 0 | 0 | 0.40006 | 0.40006 | 0.40006 | 0 | 1000.1604 | 0 | 5400 | 0 | 21600 | 0 | 649.1604 | 649.1604 | 649.1604
November | 332 | 2 | 7946 | 321.75 | 0 | 0 | 0 | 0.36006 | 0.36006 | 0.36006 | 0 | 900.1443 | 0 | 5400 | 0 | 21600 | 0 | 578.3943 | 578.3943 | 578.3943
November | 332 | 3 | 7947 | 292.5 | 0 | 0 | 0 | 0.36006 | 0.36006 | 0.36006 | 0 | 900.1443 | 0 | 5400 | 0 | 21600 | 0 | 607.6443 | 607.6443 | 607.6443
November | 332 | 4 | 7948 | 351 | 0 | 0 | 0 | 0.40006 | 0.40006 | 0.40006 | 0 | 1000.1604 | 0 | 5400 | 0 | 21600 | 0 | 649.1604 | 649.1604 | 649.1604
November | 332 | 5 | 7949 | 380.25 | 0 | 0.02 | 0.04 | 0.32005 | 0.32005 | 0.32005 | 20 | 800.1283 | 0 | 5400 | 0 | 21600 | 0 | 439.8783 | 439.8783 | 439.8783
November | 332 | 6 | 7950 | 409.5 | 0.04 | 0.0625 | 0.085 | 0.32005 | 0.32005 | 0.32005 | 42.5 | 800.1283 | 0 | 5400 | 0 | 21600 | 0 | 433.1283 | 433.1283 | 433.1283
November | 332 | 7 | 7951 | 438.75 | 0.085 | 0.105 | 0.125 | 0.36006 | 0.36006 | 0.36006 | 62.5 | 900.1443 | 0 | 5400 | 0 | 21600 | 0 | 523.8943 | 523.8943 | 523.8943
November | 332 | 8 | 7952 | 468 | 0.165 | 0.1875 | 0.21 | 0.36006 | 0.36006 | 0.36006 | 105 | 900.1443 | 0 | 5400 | 0 | 21600 | 0 | 537.1443 | 537.1443 | 537.1443
November | 332 | 9 | 7953 | 468 | 0.25 | 0.27 | 0.29 | 0.32005 | 0.32005 | 0.32005 | 145 | 800.1283 | 0 | 5400 | 0 | 21600 | 0 | 477.1283 | 477.1283 | 477.1283
November | 332 | 10 | 7954 | 456.3 | 0.335 | 0.355 | 0.375 | 0.36006 | 0.36006 | 0.36006 | 187.5 | 900.1443 | 0 | 5400 | 0 | 21600 | 0 | 631.3443 | 631.3443 | 631.3443
November | 332 | 11 | 7955 | 450.45 | 0.415 | 0.4375 | 0.46 | 0.32005 | 0.32005 | 0.32005 | 230 | 800.1283 | 0 | 5400 | 0 | 21600 | 0 | 579.6783 | 579.6783 | 579.6783
November | 332 | 12 | 7956 | 450.45 | 0.5 | 0.5 | 0.5 | 0.30005 | 0.30005 | 0.30005 | 250 | 750.1203 | 0 | 5400 | 0 | 21600 | 0 | 549.6703 | 549.6703 | 549.6703
November | 332 | 13 | 7957 | 468 | 0.415 | 0.4375 | 0.46 | 0.32005 | 0.32005 | 0.32005 | 230 | 800.1283 | 0 | 5400 | 0 | 21600 | 0 | 562.1283 | 562.1283 | 562.1283
November | 332 | 14 | 7958 | 468 | 0.335 | 0.355 | 0.375 | 0.34005 | 0.34005 | 0.34005 | 187.5 | 850.1363 | 0 | 5400 | 0 | 21600 | 0 | 569.6363 | 569.6363 | 569.6363
November | 332 | 15 | 7959 | 497.25 | 0.25 | 0.27 | 0.29 | 0.36006 | 0.36006 | 0.36006 | 145 | 900.1443 | 0 | 5400 | 0 | 21600 | 0 | 547.8943 | 547.8943 | 547.8943
November | 332 | 16 | 7960 | 526.5 | 0.165 | 0.1875 | 0.21 | 0.36006 | 0.36006 | 0.36006 | 105 | 900.1443 | 0 | 5400 | 0 | 21600 | 0 | 478.6443 | 478.6443 | 478.6443
November | 332 | 17 | 7961 | 555.75 | 0.085 | 0.105 | 0.125 | 0.40006 | 0.40006 | 0.40006 | 62.5 | 1000.1604 | 0 | 5400 | 0 | 21600 | 0 | 506.9104 | 506.9104 | 506.9104
November | 332 | 18 | 7962 | 585 | 0.04 | 0.0625 | 0.085 | 0.38006 | 0.38006 | 0.38006 | 42.5 | 950.1524 | 0 | 5400 | 0 | 21600 | 0 | 407.6524 | 407.6524 | 407.6524
November | 332 | 19 | 7963 | 567.45 | 0 | 0.02 | 0.04 | 0.36006 | 0.36006 | 0.36006 | 20 | 900.1443 | 0 | 5400 | 0 | 21600 | 0 | 352.6943 | 352.6943 | 352.6943
November | 332 | 20 | 7964 | 555.75 | 0 | 0 | 0 | 0.36006 | 0.36006 | 0.36006 | 0 | 900.1443 | 0 | 5400 | 0 | 21600 | 0 | 344.3943 | 344.3943 | 344.3943
November | 332 | 21 | 7965 | 526.5 | 0 | 0 | 0 | 0.36006 | 0.36006 | 0.36006 | 0 | 900.1443 | 0 | 5400 | 0 | 21600 | 0 | 373.6443 | 373.6443 | 373.6443
November | 332 | 22 | 7966 | 497.25 | 0 | 0 | 0 | 0.38006 | 0.38006 | 0.38006 | 0 | 950.1524 | 0 | 5400 | 0 | 21600 | 0 | 452.9024 | 452.9024 | 452.9024
November | 332 | 23 | 7967 | 468 | 0 | 0 | 0 | 0.32005 | 0.32005 | 0.32005 | 0 | 800.1283 | 0 | 5400 | 0 | 21600 | 0 | 332.1283 | 332.1283 | 332.1283
November | 332 | 24 | 7968 | 409.5 | 0 | 0 | 0 | 0.32005 | 0.32005 | 0.32005 | 0 | 800.1283 | 0 | 5400 | 0 | 21600 | 0 | 390.6283 | 390.6283 | 390.6283
November | 333 | 1 | 7969 | 351 | 0 | 0 | 0 | 0.19238 | 0.48 | 0.48 | 0 | 1200 | 0 | 5400 | 0 | 21600 | 0 | 849 | 849 | 849
November | 333 | 2 | 7970 | 321.75 | 0 | 0 | 0 | 0.17315 | 0.432 | 0.432 | 0 | 1080 | 0 | 5400 | 0 | 21600 | 0 | 758.25 | 758.25 | 758.25
November | 333 | 3 | 7971 | 292.5 | 0 | 0 | 0 | 0.17315 | 0.432 | 0.432 | 0 | 1080 | 0 | 5400 | 0 | 21600 | 0 | 787.5 | 787.5 | 787.5
November | 333 | 4 | 7972 | 351 | 0 | 0 | 0 | 0.19238 | 0.48 | 0.48 | 0 | 1200 | 0 | 5400 | 0 | 21600 | 0 | 849 | 849 | 849
November | 333 | 5 | 7973 | 380.25 | 0 | 0.02 | 0.04 | 0.15391 | 0.384 | 0.384 | 20 | 960 | 0 | 5400 | 0 | 21600 | 0 | 599.75 | 599.75 | 599.75
November | 333 | 6 | 7974 | 409.5 | 0.04 | 0.0625 | 0.085 | 0.15391 | 0.384 | 0.384 | 42.5 | 960 | 0 | 5400 | 0 | 21600 | 0 | 593 | 593 | 593
November | 333 | 7 | 7975 | 438.75 | 0.085 | 0.105 | 0.125 | 0.17315 | 0.432 | 0.432 | 62.5 | 1080 | 0 | 5400 | 0 | 21600 | 0 | 703.75 | 703.75 | 703.75
November | 333 | 8 | 7976 | 468 | 0.165 | 0.1875 | 0.21 | 0.17315 | 0.432 | 0.432 | 105 | 1080 | 0 | 5400 | 0 | 21600 | 0 | 717 | 717 | 717
November | 333 | 9 | 7977 | 468 | 0.25 | 0.27 | 0.29 | 0.15391 | 0.384 | 0.384 | 145 | 960 | 0 | 5400 | 0 | 21600 | 0 | 637 | 637 | 637
November | 333 | 10 | 7978 | 456.3 | 0.335 | 0.355 | 0.375 | 0.17315 | 0.432 | 0.432 | 187.5 | 1080 | 0 | 5400 | 0 | 21600 | 0 | 811.2 | 811.2 | 811.2
November | 333 | 11 | 7979 | 450.45 | 0.415 | 0.4375 | 0.46 | 0.15391 | 0.384 | 0.384 | 230 | 960 | 0 | 5400 | 0 | 21600 | 0 | 739.55 | 739.55 | 739.55
November | 333 | 12 | 7980 | 450.45 | 0.5 | 0.5 | 0.5 | 0.14429 | 0.36 | 0.36 | 250 | 900 | 0 | 5400 | 0 | 21600 | 0 | 699.55 | 699.55 | 699.55
November | 333 | 13 | 7981 | 468 | 0.415 | 0.4375 | 0.46 | 0.15391 | 0.384 | 0.384 | 230 | 960 | 0 | 5400 | 0 | 21600 | 0 | 722 | 722 | 722
November | 333 | 14 | 7982 | 468 | 0.335 | 0.355 | 0.375 | 0.16353 | 0.408 | 0.408 | 187.5 | 1020 | 0 | 5400 | 0 | 21600 | 0 | 739.5 | 739.5 | 739.5
November | 333 | 15 | 7983 | 497.25 | 0.25 | 0.27 | 0.29 | 0.17315 | 0.432 | 0.432 | 145 | 1080 | 0 | 5400 | 0 | 21600 | 0 | 727.75 | 727.75 | 727.75
November | 333 | 16 | 7984 | 526.5 | 0.165 | 0.1875 | 0.21 | 0.17315 | 0.432 | 0.432 | 105 | 1080 | 0 | 5400 | 0 | 21600 | 0 | 658.5 | 658.5 | 658.5
November | 333 | 17 | 7985 | 555.75 | 0.085 | 0.105 | 0.125 | 0.19238 | 0.48 | 0.48 | 62.5 | 1200 | 0 | 5400 | 0 | 21600 | 0 | 706.75 | 706.75 | 706.75
November | 333 | 18 | 7986 | 585 | 0.04 | 0.0625 | 0.085 | 0.18277 | 0.456 | 0.456 | 42.5 | 1140 | 0 | 5400 | 0 | 21600 | 0 | 597.5 | 597.5 | 597.5
November | 333 | 19 | 7987 | 567.45 | 0 | 0.02 | 0.04 | 0.17315 | 0.432 | 0.432 | 20 | 1080 | 0 | 5400 | 0 | 21600 | 0 | 532.55 | 532.55 | 532.55
November | 333 | 20 | 7988 | 555.75 | 0 | 0 | 0 | 0.17315 | 0.432 | 0.432 | 0 | 1080 | 0 | 5400 | 0 | 21600 | 0 | 524.25 | 524.25 | 524.25
November | 333 | 21 | 7989 | 526.5 | 0 | 0 | 0 | 0.17315 | 0.432 | 0.432 | 0 | 1080 | 0 | 5400 | 0 | 21600 | 0 | 553.5 | 553.5 | 553.5
November | 333 | 22 | 7990 | 497.25 | 0 | 0 | 0 | 0.18277 | 0.456 | 0.456 | 0 | 1140 | 0 | 5400 | 0 | 21600 | 0 | 642.75 | 642.75 | 642.75
November | 333 | 23 | 7991 | 468 | 0 | 0 | 0 | 0.15391 | 0.384 | 0.384 | 0 | 960 | 0 | 5400 | 0 | 21600 | 0 | 492 | 492 | 492
November | 333 | 24 | 7992 | 409.5 | 0 | 0 | 0 | 0.15391 | 0.384 | 0.384 | 0 | 960 | 0 | 5400 | 0 | 21600 | 0 | 550.5 | 550.5 | 550.5
November | 334 | 1 | 7993 | 351 | 0 | 0 | 0 | 0.21306 | 0.48 | 0.48 | 0 | 1200 | 0 | 5400 | 0 | 21600 | 0 | 849 | 849 | 849
November | 334 | 2 | 7994 | 321.75 | 0 | 0 | 0 | 0.19175 | 0.432 | 0.432 | 0 | 1080 | 0 | 5400 | 0 | 21600 | 0 | 758.25 | 758.25 | 758.25
November | 334 | 3 | 7995 | 292.5 | 0 | 0 | 0 | 0.19175 | 0.432 | 0.432 | 0 | 1080 | 0 | 5400 | 0 | 21600 | 0 | 787.5 | 787.5 | 787.5
November | 334 | 4 | 7996 | 351 | 0 | 0 | 0 | 0.21306 | 0.48 | 0.48 | 0 | 1200 | 0 | 5400 | 0 | 21600 | 0 | 849 | 849 | 849
November | 334 | 5 | 7997 | 380.25 | 0 | 0.02 | 0.04 | 0.17044 | 0.384 | 0.384 | 20 | 960 | 0 | 5400 | 0 | 21600 | 0 | 599.75 | 599.75 | 599.75
November | 334 | 6 | 7998 | 409.5 | 0.04 | 0.0625 | 0.085 | 0.17044 | 0.384 | 0.384 | 42.5 | 960 | 0 | 5400 | 0 | 21600 | 0 | 593 | 593 | 593
November | 334 | 7 | 7999 | 438.75 | 0.085 | 0.105 | 0.125 | 0.19175 | 0.432 | 0.432 | 62.5 | 1080 | 0 | 5400 | 0 | 21600 | 0 | 703.75 | 703.75 | 703.75
November | 334 | 8 | 8000 | 468 | 0.165 | 0.1875 | 0.21 | 0.19175 | 0.432 | 0.432 | 105 | 1080 | 0 | 5400 | 0 | 21600 | 0 | 717 | 717 | 717
November | 334 | 9 | 8001 | 468 | 0.25 | 0.27 | 0.29 | 0.17044 | 0.384 | 0.384 | 145 | 960 | 0 | 5400 | 0 | 21600 | 0 | 637 | 637 | 637
November | 334 | 10 | 8002 | 456.3 | 0.335 | 0.355 | 0.375 | 0.19175 | 0.432 | 0.432 | 187.5 | 1080 | 0 | 5400 | 0 | 21600 | 0 | 811.2 | 811.2 | 811.2
November | 334 | 11 | 8003 | 450.45 | 0.415 | 0.4375 | 0.46 | 0.17044 | 0.384 | 0.384 | 230 | 960 | 0 | 5400 | 0 | 21600 | 0 | 739.55 | 739.55 | 739.55
November | 334 | 12 | 8004 | 450.45 | 0.5 | 0.5 | 0.5 | 0.15979 | 0.36 | 0.36 | 250 | 900 | 0 | 5400 | 0 | 21600 | 0 | 699.55 | 699.55 | 699.55
November | 334 | 13 | 8005 | 468 | 0.415 | 0.4375 | 0.46 | 0.17044 | 0.384 | 0.384 | 230 | 960 | 0 | 5400 | 0 | 21600 | 0 | 722 | 722 | 722
November | 334 | 14 | 8006 | 468 | 0.335 | 0.355 | 0.375 | 0.1811 | 0.408 | 0.408 | 187.5 | 1020 | 0 | 5400 | 0 | 21600 | 0 | 739.5 | 739.5 | 739.5
November | 334 | 15 | 8007 | 497.25 | 0.25 | 0.27 | 0.29 | 0.19175 | 0.432 | 0.432 | 145 | 1080 | 0 | 5400 | 0 | 21600 | 0 | 727.75 | 727.75 | 727.75
November | 334 | 16 | 8008 | 526.5 | 0.165 | 0.1875 | 0.21 | 0.19175 | 0.432 | 0.432 | 105 | 1080 | 0 | 5400 | 0 | 21600 | 0 | 658.5 | 658.5 | 658.5
November | 334 | 17 | 8009 | 555.75 | 0.085 | 0.105 | 0.125 | 0.21306 | 0.48 | 0.48 | 62.5 | 1200 | 0 | 5400 | 0 | 21600 | 0 | 706.75 | 706.75 | 706.75
November | 334 | 18 | 8010 | 585 | 0.04 | 0.0625 | 0.085 | 0.2024 | 0.456 | 0.456 | 42.5 | 1140 | 0 | 5400 | 0 | 21600 | 0 | 597.5 | 597.5 | 597.5
November | 334 | 19 | 8011 | 567.45 | 0 | 0.02 | 0.04 | 0.19175 | 0.432 | 0.432 | 20 | 1080 | 0 | 5400 | 0 | 21600 | 0 | 532.55 | 532.55 | 532.55
November | 334 | 20 | 8012 | 555.75 | 0 | 0 | 0 | 0.19175 | 0.432 | 0.432 | 0 | 1080 | 0 | 5400 | 0 | 21600 | 0 | 524.25 | 524.25 | 524.25
November | 334 | 21 | 8013 | 526.5 | 0 | 0 | 0 | 0.19175 | 0.432 | 0.432 | 0 | 1080 | 0 | 5400 | 0 | 21600 | 0 | 553.5 | 553.5 | 553.5
November | 334 | 22 | 8014 | 497.25 | 0 | 0 | 0 | 0.2024 | 0.456 | 0.456 | 0 | 1140 | 0 | 5400 | 0 | 21600 | 0 | 642.75 | 642.75 | 642.75
December | 334 | 23 | 8015 | 468 | 0 | 0 | 0 | 0.17044 | 0.384 | 0.384 | 0 | 960 | 0 | 5400 | 0 | 21600 | 0 | 492 | 492 | 492
December | 334 | 24 | 8016 | 409.5 | 0 | 0 | 0 | 0.17044 | 0.384 | 0.384 | 0 | 960 | 0 | 5400 | 0 | 21600 | 0 | 550.5 | 550.5 | 550.5
December | 335 | 1 | 8017 | 378 | 0 | 0 | 0 | 0.37219 | 0.37219 | 0.37219 | 0 | 930.4766 | 0 | 5400 | 0 | 21600 | 0 | 552.4766 | 552.4766 | 552.4766
December | 335 | 2 | 8018 | 346.5 | 0 | 0 | 0 | 0.33497 | 0.33497 | 0.33497 | 0 | 837.429 | 0 | 5400 | 0 | 21600 | 0 | 490.929 | 490.929 | 490.929
December | 335 | 3 | 8019 | 315 | 0 | 0 | 0 | 0.33497 | 0.33497 | 0.33497 | 0 | 837.429 | 0 | 5400 | 0 | 21600 | 0 | 522.429 | 522.429 | 522.429
December | 335 | 4 | 8020 | 378 | 0 | 0 | 0 | 0.37219 | 0.37219 | 0.37219 | 0 | 930.4766 | 0 | 5400 | 0 | 21600 | 0 | 552.4766 | 552.4766 | 552.4766
December | 335 | 5 | 8021 | 409.5 | 0 | 0.0144 | 0.0288 | 0.29775 | 0.29775 | 0.29775 | 14.4 | 744.3813 | 0 | 5400 | 0 | 21600 | 0 | 349.2813 | 349.2813 | 349.2813
December | 335 | 6 | 8022 | 441 | 0.0288 | 0.045 | 0.0612 | 0.29775 | 0.29775 | 0.29775 | 30.6 | 744.3813 | 0 | 5400 | 0 | 21600 | 0 | 333.9813 | 333.9813 | 333.9813
December | 335 | 7 | 8023 | 472.5 | 0.0612 | 0.0756 | 0.09 | 0.33497 | 0.33497 | 0.33497 | 45 | 837.429 | 0 | 5400 | 0 | 21600 | 0 | 409.929 | 409.929 | 409.929
December | 335 | 8 | 8024 | 504 | 0.1188 | 0.135 | 0.1512 | 0.33497 | 0.33497 | 0.33497 | 75.6 | 837.429 | 0 | 5400 | 0 | 21600 | 0 | 409.029 | 409.029 | 409.029
December | 335 | 9 | 8025 | 504 | 0.18 | 0.1944 | 0.2088 | 0.29775 | 0.29775 | 0.29775 | 104.4 | 744.3813 | 0 | 5400 | 0 | 21600 | 0 | 344.7813 | 344.7813 | 344.7813
December | 335 | 10 | 8026 | 491.4 | 0.2412 | 0.2556 | 0.27 | 0.33497 | 0.33497 | 0.33497 | 135 | 837.429 | 0 | 5400 | 0 | 21600 | 0 | 481.029 | 481.029 | 481.029
December | 335 | 11 | 8027 | 485.1 | 0.2988 | 0.315 | 0.3312 | 0.29775 | 0.29775 | 0.29775 | 165.6 | 744.3813 | 0 | 5400 | 0 | 21600 | 0 | 424.8813 | 424.8813 | 424.8813
December | 335 | 12 | 8028 | 485.1 | 0.36 | 0.36 | 0.36 | 0.27914 | 0.27914 | 0.27914 | 180 | 697.8575 | 0 | 5400 | 0 | 21600 | 0 | 392.7575 | 392.7575 | 392.7575
December | 335 | 13 | 8029 | 504 | 0.2988 | 0.315 | 0.3312 | 0.29775 | 0.29775 | 0.29775 | 165.6 | 744.3813 | 0 | 5400 | 0 | 21600 | 0 | 405.9813 | 405.9813 | 405.9813
December | 335 | 14 | 8030 | 504 | 0.2412 | 0.2556 | 0.27 | 0.31636 | 0.31636 | 0.31636 | 135 | 790.9051 | 0 | 5400 | 0 | 21600 | 0 | 421.9051 | 421.9051 | 421.9051
December | 335 | 15 | 8031 | 535.5 | 0.18 | 0.1944 | 0.2088 | 0.33497 | 0.33497 | 0.33497 | 104.4 | 837.429 | 0 | 5400 | 0 | 21600 | 0 | 406.329 | 406.329 | 406.329
December | 335 | 16 | 8032 | 567 | 0.1188 | 0.135 | 0.1512 | 0.33497 | 0.33497 | 0.33497 | 75.6 | 837.429 | 0 | 5400 | 0 | 21600 | 0 | 346.029 | 346.029 | 346.029
December | 335 | 17 | 8033 | 598.5 | 0.0612 | 0.0756 | 0.09 | 0.37219 | 0.37219 | 0.37219 | 45 | 930.4766 | 0 | 5400 | 0 | 21600 | 0 | 376.9766 | 376.9766 | 376.9766
December | 335 | 18 | 8034 | 630 | 0.0288 | 0.045 | 0.0612 | 0.35358 | 0.35358 | 0.35358 | 30.6 | 883.9528 | 0 | 5400 | 0 | 21600 | 0 | 284.5528 | 284.5528 | 284.5528
December | 335 | 19 | 8035 | 611.1 | 0 | 0.0144 | 0.0288 | 0.33497 | 0.33497 | 0.33497 | 14.4 | 837.429 | 0 | 5400 | 0 | 21600 | 0 | 240.729 | 240.729 | 240.729
December | 335 | 20 | 8036 | 598.5 | 0 | 0 | 0 | 0.33497 | 0.33497 | 0.33497 | 0 | 837.429 | 0 | 5400 | 0 | 21600 | 0 | 238.929 | 238.929 | 238.929
December | 335 | 21 | 8037 | 567 | 0 | 0 | 0 | 0.33497 | 0.33497 | 0.33497 | 0 | 837.429 | 0 | 5400 | 0 | 21600 | 0 | 270.429 | 270.429 | 270.429
December | 335 | 22 | 8038 | 535.5 | 0 | 0 | 0 | 0.35358 | 0.35358 | 0.35358 | 0 | 883.9528 | 0 | 5400 | 0 | 21600 | 0 | 348.4528 | 348.4528 | 348.4528
December | 335 | 23 | 8039 | 504 | 0 | 0 | 0 | 0.29775 | 0.29775 | 0.29775 | 0 | 744.3813 | 0 | 5400 | 0 | 21600 | 0 | 240.3813 | 240.3813 | 240.3813
December | 335 | 24 | 8040 | 441 | 0 | 0 | 0 | 0.29775 | 0.29775 | 0.29775 | 0 | 744.3813 | 0 | 5400 | 0 | 21600 | 0 | 303.3813 | 303.3813 | 303.3813
December | 336 | 1 | 8041 | 378 | 0 | 0 | 0 | 0.21487 | 0.5 | 0.5 | 0 | 1250 | 0 | 5400 | 0 | 21600 | 0 | 872 | 872 | 872
December | 336 | 2 | 8042 | 346.5 | 0 | 0 | 0 | 0.19338 | 0.45 | 0.45 | 0 | 1125 | 0 | 5400 | 0 | 21600 | 0 | 778.5 | 778.5 | 778.5
December | 336 | 3 | 8043 | 315 | 0 | 0 | 0 | 0.19338 | 0.45 | 0.45 | 0 | 1125 | 0 | 5400 | 0 | 21600 | 0 | 810 | 810 | 810
December | 336 | 4 | 8044 | 378 | 0 | 0 | 0 | 0.21487 | 0.5 | 0.5 | 0 | 1250 | 0 | 5400 | 0 | 21600 | 0 | 872 | 872 | 872
December | 336 | 5 | 8045 | 409.5 | 0 | 0.0144 | 0.0288 | 0.1719 | 0.4 | 0.4 | 14.4 | 1000 | 0 | 5400 | 0 | 21600 | 0 | 604.9 | 604.9 | 604.9
December | 336 | 6 | 8046 | 441 | 0.0288 | 0.045 | 0.0612 | 0.1719 | 0.4 | 0.4 | 30.6 | 1000 | 0 | 5400 | 0 | 21600 | 0 | 589.6 | 589.6 | 589.6
December | 336 | 7 | 8047 | 472.5 | 0.0612 | 0.0756 | 0.09 | 0.19338 | 0.45 | 0.45 | 45 | 1125 | 0 | 5400 | 0 | 21600 | 0 | 697.5 | 697.5 | 697.5
December | 336 | 8 | 8048 | 504 | 0.1188 | 0.135 | 0.1512 | 0.19338 | 0.45 | 0.45 | 75.6 | 1125 | 0 | 5400 | 0 | 21600 | 0 | 696.6 | 696.6 | 696.6
December | 336 | 9 | 8049 | 504 | 0.18 | 0.1944 | 0.2088 | 0.1719 | 0.4 | 0.4 | 104.4 | 1000 | 0 | 5400 | 0 | 21600 | 0 | 600.4 | 600.4 | 600.4
December | 336 | 10 | 8050 | 491.4 | 0.2412 | 0.2556 | 0.27 | 0.19338 | 0.45 | 0.45 | 135 | 1125 | 0 | 5400 | 0 | 21600 | 0 | 768.6 | 768.6 | 768.6
December | 336 | 11 | 8051 | 485.1 | 0.2988 | 0.315 | 0.3312 | 0.1719 | 0.4 | 0.4 | 165.6 | 1000 | 0 | 5400 | 0 | 21600 | 0 | 680.5 | 680.5 | 680.5
December | 336 | 12 | 8052 | 485.1 | 0.36 | 0.36 | 0.36 | 0.16115 | 0.375 | 0.375 | 180 | 937.5 | 0 | 5400 | 0 | 21600 | 0 | 632.4 | 632.4 | 632.4
December | 336 | 13 | 8053 | 504 | 0.2988 | 0.315 | 0.3312 | 0.1719 | 0.4 | 0.4 | 165.6 | 1000 | 0 | 5400 | 0 | 21600 | 0 | 661.6 | 661.6 | 661.6
December | 336 | 14 | 8054 | 504 | 0.2412 | 0.2556 | 0.27 | 0.18264 | 0.425 | 0.425 | 135 | 1062.5 | 0 | 5400 | 0 | 21600 | 0 | 693.5 | 693.5 | 693.5
December | 336 | 15 | 8055 | 535.5 | 0.18 | 0.1944 | 0.2088 | 0.19338 | 0.45 | 0.45 | 104.4 | 1125 | 0 | 5400 | 0 | 21600 | 0 | 693.9 | 693.9 | 693.9
December | 336 | 16 | 8056 | 567 | 0.1188 | 0.135 | 0.1512 | 0.19338 | 0.45 | 0.45 | 75.6 | 1125 | 0 | 5400 | 0 | 21600 | 0 | 633.6 | 633.6 | 633.6
December | 336 | 17 | 8057 | 598.5 | 0.0612 | 0.0756 | 0.09 | 0.21487 | 0.5 | 0.5 | 45 | 1250 | 0 | 5400 | 0 | 21600 | 0 | 696.5 | 696.5 | 696.5
December | 336 | 18 | 8058 | 630 | 0.0288 | 0.045 | 0.0612 | 0.20413 | 0.475 | 0.475 | 30.6 | 1187.5 | 0 | 5400 | 0 | 21600 | 0 | 588.1 | 588.1 | 588.1
December | 336 | 19 | 8059 | 611.1 | 0 | 0.0144 | 0.0288 | 0.19338 | 0.45 | 0.45 | 14.4 | 1125 | 0 | 5400 | 0 | 21600 | 0 | 528.3 | 528.3 | 528.3
December | 336 | 20 | 8060 | 598.5 | 0 | 0 | 0 | 0.19338 | 0.45 | 0.45 | 0 | 1125 | 0 | 5400 | 0 | 21600 | 0 | 526.5 | 526.5 | 526.5
December | 336 | 21 | 8061 | 567 | 0 | 0 | 0 | 0.19338 | 0.45 | 0.45 | 0 | 1125 | 0 | 5400 | 0 | 21600 | 0 | 558 | 558 | 558
December | 336 | 22 | 8062 | 535.5 | 0 | 0 | 0 | 0.20413 | 0.475 | 0.475 | 0 | 1187.5 | 0 | 5400 | 0 | 21600 | 0 | 652 | 652 | 652
December | 336 | 23 | 8063 | 504 | 0 | 0 | 0 | 0.1719 | 0.4 | 0.4 | 0 | 1000 | 0 | 5400 | 0 | 21600 | 0 | 496 | 496 | 496
December | 336 | 24 | 8064 | 441 | 0 | 0 | 0 | 0.1719 | 0.4 | 0.4 | 0 | 1000 | 0 | 5400 | 0 | 21600 | 0 | 559 | 559 | 559
December | 337 | 1 | 8065 | 378 | 0 | 0 | 0 | 0.4879 | 0.4879 | 0.4879 | 0 | 1219.7472 | 0 | 5400 | 0 | 21600 | 0 | 841.7472 | 841.7472 | 841.7472
December | 337 | 2 | 8066 | 346.5 | 0 | 0 | 0 | 0.43911 | 0.43911 | 0.43911 | 0 | 1097.7725 | 0 | 5400 | 0 | 21600 | 0 | 751.2725 | 751.2725 | 751.2725
December | 337 | 3 | 8067 | 315 | 0 | 0 | 0 | 0.43911 | 0.43911 | 0.43911 | 0 | 1097.7725 | 0 | 5400 | 0 | 21600 | 0 | 782.7725 | 782.7725 | 782.7725
December | 337 | 4 | 8068 | 378 | 0 | 0 | 0 | 0.4879 | 0.4879 | 0.4879 | 0 | 1219.7472 | 0 | 5400 | 0 | 21600 | 0 | 841.7472 | 841.7472 | 841.7472
December | 337 | 5 | 8069 | 409.5 | 0 | 0.0144 | 0.0288 | 0.39032 | 0.39032 | 0.39032 | 14.4 | 975.7978 | 0 | 5400 | 0 | 21600 | 0 | 580.6978 | 580.6978 | 580.6978
December | 337 | 6 | 8070 | 441 | 0.0288 | 0.045 | 0.0612 | 0.39032 | 0.39032 | 0.39032 | 30.6 | 975.7978 | 0 | 5400 | 0 | 21600 | 0 | 565.3978 | 565.3978 | 565.3978
December | 337 | 7 | 8071 | 472.5 | 0.0612 | 0.0756 | 0.09 | 0.43911 | 0.43911 | 0.43911 | 45 | 1097.7725 | 0 | 5400 | 0 | 21600 | 0 | 670.2725 | 670.2725 | 670.2725
December | 337 | 8 | 8072 | 504 | 0.1188 | 0.135 | 0.1512 | 0.43911 | 0.43911 | 0.43911 | 75.6 | 1097.7725 | 0 | 5400 | 0 | 21600 | 0 | 669.3725 | 669.3725 | 669.3725
December | 337 | 9 | 8073 | 504 | 0.18 | 0.1944 | 0.2088 | 0.39032 | 0.39032 | 0.39032 | 104.4 | 975.7978 | 0 | 5400 | 0 | 21600 | 0 | 576.1978 | 576.1978 | 576.1978
December | 337 | 10 | 8074 | 491.4 | 0.2412 | 0.2556 | 0.27 | 0.43911 | 0.43911 | 0.43911 | 135 | 1097.7725 | 0 | 5400 | 0 | 21600 | 0 | 741.3725 | 741.3725 | 741.3725
December | 337 | 11 | 8075 | 485.1 | 0.2988 | 0.315 | 0.3312 | 0.39032 | 0.39032 | 0.39032 | 165.6 | 975.7978 | 0 | 5400 | 0 | 21600 | 0 | 656.2978 | 656.2978 | 656.2978
December | 337 | 12 | 8076 | 485.1 | 0.36 | 0.36 | 0.36 | 0.36592 | 0.36592 | 0.36592 | 180 | 914.8104 | 0 | 5400 | 0 | 21600 | 0 | 609.7104 | 609.7104 | 609.7104
December | 337 | 13 | 8077 | 504 | 0.2988 | 0.315 | 0.3312 | 0.39032 | 0.39032 | 0.39032 | 165.6 | 975.7978 | 0 | 5400 | 0 | 21600 | 0 | 637.3978 | 637.3978 | 637.3978
December | 337 | 14 | 8078 | 504 | 0.2412 | 0.2556 | 0.27 | 0.41471 | 0.41471 | 0.41471 | 135 | 1036.7851 | 0 | 5400 | 0 | 21600 | 0 | 667.7851 | 667.7851 | 667.7851
December | 337 | 15 | 8079 | 535.5 | 0.18 | 0.1944 | 0.2088 | 0.43911 | 0.43911 | 0.43911 | 104.4 | 1097.7725 | 0 | 5400 | 0 | 21600 | 0 | 666.6725 | 666.6725 | 666.6725
December | 337 | 16 | 8080 | 567 | 0.1188 | 0.135 | 0.1512 | 0.43911 | 0.43911 | 0.43911 | 75.6 | 1097.7725 | 0 | 5400 | 0 | 21600 | 0 | 606.3725 | 606.3725 | 606.3725
December | 337 | 17 | 8081 | 598.5 | 0.0612 | 0.0756 | 0.09 | 0.4879 | 0.4879 | 0.4879 | 45 | 1219.7472 | 0 | 5400 | 0 | 21600 | 0 | 666.2472 | 666.2472 | 666.2472
December | 337 | 18 | 8082 | 630 | 0.0288 | 0.045 | 0.0612 | 0.4635 | 0.4635 | 0.4635 | 30.6 | 1158.7598 | 0 | 5400 | 0 | 21600 | 0 | 559.3598 | 559.3598 | 559.3598
December | 337 | 19 | 8083 | 611.1 | 0 | 0.0144 | 0.0288 | 0.43911 | 0.43911 | 0.43911 | 14.4 | 1097.7725 | 0 | 5400 | 0 | 21600 | 0 | 501.0725 | 501.0725 | 501.0725
December | 337 | 20 | 8084 | 598.5 | 0 | 0 | 0 | 0.43911 | 0.43911 | 0.43911 | 0 | 1097.7725 | 0 | 5400 | 0 | 21600 | 0 | 499.2725 | 499.2725 | 499.2725
December | 337 | 21 | 8085 | 567 | 0 | 0 | 0 | 0.43911 | 0.43911 | 0.43911 | 0 | 1097.7725 | 0 | 5400 | 0 | 21600 | 0 | 530.7725 | 530.7725 | 530.7725
December | 337 | 22 | 8086 | 535.5 | 0 | 0 | 0 | 0.4635 | 0.4635 | 0.4635 | 0 | 1158.7598 | 0 | 5400 | 0 | 21600 | 0 | 623.2598 | 623.2598 | 623.2598
December | 337 | 23 | 8087 | 504 | 0 | 0 | 0 | 0.39032 | 0.39032 | 0.39032 | 0 | 975.7978 | 0 | 5400 | 0 | 21600 | 0 | 471.7978 | 471.7978 | 471.7978
December | 337 | 24 | 8088 | 441 | 0 | 0 | 0 | 0.39032 | 0.39032 | 0.39032 | 0 | 975.7978 | 0 | 5400 | 0 | 21600 | 0 | 534.7978 | 534.7978 | 534.7978
December | 338 | 1 | 8089 | 378 | 0 | 0 | 0 | 0.45481 | 0.45481 | 0.45481 | 0 | 1137.0375 | 0 | 5400 | 0 | 21600 | 0 | 759.0375 | 759.0375 | 759.0375
December | 338 | 2 | 8090 | 346.5 | 0 | 0 | 0 | 0.40933 | 0.40933 | 0.40933 | 0 | 1023.3337 | 0 | 5400 | 0 | 21600 | 0 | 676.8337 | 676.8337 | 676.8337
December | 338 | 3 | 8091 | 315 | 0 | 0 | 0 | 0.40933 | 0.40933 | 0.40933 | 0 | 1023.3337 | 0 | 5400 | 0 | 21600 | 0 | 708.3337 | 708.3337 | 708.3337
December | 338 | 4 | 8092 | 378 | 0 | 0 | 0 | 0.45481 | 0.45481 | 0.45481 | 0 | 1137.0375 | 0 | 5400 | 0 | 21600 | 0 | 759.0375 | 759.0375 | 759.0375
December | 338 | 5 | 8093 | 409.5 | 0 | 0.0144 | 0.0288 | 0.36385 | 0.36385 | 0.36385 | 14.4 | 909.63 | 0 | 5400 | 0 | 21600 | 0 | 514.53 | 514.53 | 514.53
December | 338 | 6 | 8094 | 441 | 0.0288 | 0.045 | 0.0612 | 0.36385 | 0.36385 | 0.36385 | 30.6 | 909.63 | 0 | 5400 | 0 | 21600 | 0 | 499.23 | 499.23 | 499.23
December | 338 | 7 | 8095 | 472.5 | 0.0612 | 0.0756 | 0.09 | 0.40933 | 0.40933 | 0.40933 | 45 | 1023.3337 | 0 | 5400 | 0 | 21600 | 0 | 595.8337 | 595.8337 | 595.8337
December | 338 | 8 | 8096 | 504 | 0.1188 | 0.135 | 0.1512 | 0.40933 | 0.40933 | 0.40933 | 75.6 | 1023.3337 | 0 | 5400 | 0 | 21600 | 0 | 594.9337 | 594.9337 | 594.9337
December | 338 | 9 | 8097 | 504 | 0.18 | 0.1944 | 0.2088 | 0.36385 | 0.36385 | 0.36385 | 104.4 | 909.63 | 0 | 5400 | 0 | 21600 | 0 | 510.03 | 510.03 | 510.03
December | 338 | 10 | 8098 | 491.4 | 0.2412 | 0.2556 | 0.27 | 0.40933 | 0.40933 | 0.40933 | 135 | 1023.3337 | 0 | 5400 | 0 | 21600 | 0 | 666.9337 | 666.9337 | 666.9337
December | 338 | 11 | 8099 | 485.1 | 0.2988 | 0.315 | 0.3312 | 0.36385 | 0.36385 | 0.36385 | 165.6 | 909.63 | 0 | 5400 | 0 | 21600 | 0 | 590.13 | 590.13 | 590.13
December | 338 | 12 | 8100 | 485.1 | 0.36 | 0.36 | 0.36 | 0.34111 | 0.34111 | 0.34111 | 180 | 852.7781 | 0 | 5400 | 0 | 21600 | 0 | 547.6781 | 547.6781 | 547.6781
December | 338 | 13 | 8101 | 504 | 0.2988 | 0.315 | 0.3312 | 0.36385 | 0.36385 | 0.36385 | 165.6 | 909.63 | 0 | 5400 | 0 | 21600 | 0 | 571.23 | 571.23 | 571.23
December | 338 | 14 | 8102 | 504 | 0.2412 | 0.2556 | 0.27 | 0.38659 | 0.38659 | 0.38659 | 135 | 966.4819 | 0 | 5400 | 0 | 21600 | 0 | 597.4819 | 597.4819 | 597.4819
December | 338 | 15 | 8103 | 535.5 | 0.18 | 0.1944 | 0.2088 | 0.40933 | 0.40933 | 0.40933 | 104.4 | 1023.3337 | 0 | 5400 | 0 | 21600 | 0 | 592.2337 | 592.2337 | 592.2337
December | 338 | 16 | 8104 | 567 | 0.1188 | 0.135 | 0.1512 | 0.40933 | 0.40933 | 0.40933 | 75.6 | 1023.3337 | 0 | 5400 | 0 | 21600 | 0 | 531.9337 | 531.9337 | 531.9337
December | 338 | 17 | 8105 | 598.5 | 0.0612 | 0.0756 | 0.09 | 0.45481 | 0.45481 | 0.45481 | 45 | 1137.0375 | 0 | 5400 | 0 | 21600 | 0 | 583.5375 | 583.5375 | 583.5375
December | 338 | 18 | 8106 | 630 | 0.0288 | 0.045 | 0.0612 | 0.43207 | 0.43207 | 0.43207 | 30.6 | 1080.1856 | 0 | 5400 | 0 | 21600 | 0 | 480.7856 | 480.7856 | 480.7856
December | 338 | 19 | 8107 | 611.1 | 0 | 0.0144 | 0.0288 | 0.40933 | 0.40933 | 0.40933 | 14.4 | 1023.3337 | 0 | 5400 | 0 | 21600 | 0 | 426.6337 | 426.6337 | 426.6337
December | 338 | 20 | 8108 | 598.5 | 0 | 0 | 0 | 0.40933 | 0.40933 | 0.40933 | 0 | 1023.3337 | 0 | 5400 | 0 | 21600 | 0 | 424.8337 | 424.8337 | 424.8337
December | 338 | 21 | 8109 | 567 | 0 | 0 | 0 | 0.40933 | 0.40933 | 0.40933 | 0 | 1023.3337 | 0 | 5400 | 0 | 21600 | 0 | 456.3337 | 456.3337 | 456.3337
December | 338 | 22 | 8110 | 535.5 | 0 | 0 | 0 | 0.43207 | 0.43207 | 0.43207 | 0 | 1080.1856 | 0 | 5400 | 0 | 21600 | 0 | 544.6856 | 544.6856 | 544.6856
December | 338 | 23 | 8111 | 504 | 0 | 0 | 0 | 0.36385 | 0.36385 | 0.36385 | 0 | 909.63 | 0 | 5400 | 0 | 21600 | 0 | 405.63 | 405.63 | 405.63
December | 338 | 24 | 8112 | 441 | 0 | 0 | 0 | 0.36385 | 0.36385 | 0.36385 | 0 | 909.63 | 0 | 5400 | 0 | 21600 | 0 | 468.63 | 468.63 | 468.63
December | 339 | 1 | 8113 | 378 | 0 | 0 | 0 | 0.44223 | 0.44223 | 0.44223 | 0 | 1105.5653 | 0 | 5400 | 0 | 21600 | 0 | 727.5653 | 727.5653 | 727.5653
December | 339 | 2 | 8114 | 346.5 | 0 | 0 | 0 | 0.398 | 0.398 | 0.398 | 0 | 995.0088 | 0 | 5400 | 0 | 21600 | 0 | 648.5088 | 648.5088 | 648.5088
December | 339 | 3 | 8115 | 315 | 0 | 0 | 0 | 0.398 | 0.398 | 0.398 | 0 | 995.0088 | 0 | 5400 | 0 | 21600 | 0 | 680.0088 | 680.0088 | 680.0088
December | 339 | 4 | 8116 | 378 | 0 | 0 | 0 | 0.44223 | 0.44223 | 0.44223 | 0 | 1105.5653 | 0 | 5400 | 0 | 21600 | 0 | 727.5653 | 727.5653 | 727.5653
December | 339 | 5 | 8117 | 409.5 | 0 | 0.0144 | 0.0288 | 0.35378 | 0.35378 | 0.35378 | 14.4 | 884.4522 | 0 | 5400 | 0 | 21600 | 0 | 489.3522 | 489.3522 | 489.3522
December | 339 | 6 | 8118 | 441 | 0.0288 | 0.045 | 0.0612 | 0.35378 | 0.35378 | 0.35378 | 30.6 | 884.4522 | 0 | 5400 | 0 | 21600 | 0 | 474.0522 | 474.0522 | 474.0522
December | 339 | 7 | 8119 | 472.5 | 0.0612 | 0.0756 | 0.09 | 0.398 | 0.398 | 0.398 | 45 | 995.0088 | 0 | 5400 | 0 | 21600 | 0 | 567.5088 | 567.5088 | 567.5088
December | 339 | 8 | 8120 | 504 | 0.1188 | 0.135 | 0.1512 | 0.398 | 0.398 | 0.398 | 75.6 | 995.0088 | 0 | 5400 | 0 | 21600 | 0 | 566.6088 | 566.6088 | 566.6088
December | 339 | 9 | 8121 | 504 | 0.18 | 0.1944 | 0.2088 | 0.35378 | 0.35378 | 0.35378 | 104.4 | 884.4522 | 0 | 5400 | 0 | 21600 | 0 | 484.8522 | 484.8522 | 484.8522
December | 339 | 10 | 8122 | 491.4 | 0.2412 | 0.2556 | 0.27 | 0.398 | 0.398 | 0.398 | 135 | 995.0088 | 0 | 5400 | 0 | 21600 | 0 | 638.6088 | 638.6088 | 638.6088
December | 339 | 11 | 8123 | 485.1 | 0.2988 | 0.315 | 0.3312 | 0.35378 | 0.35378 | 0.35378 | 165.6 | 884.4522 | 0 | 5400 | 0 | 21600 | 0 | 564.9522 | 564.9522 | 564.9522
December | 339 | 12 | 8124 | 485.1 | 0.36 | 0.36 | 0.36 | 0.33167 | 0.33167 | 0.33167 | 180 | 829.174 | 0 | 5400 | 0 | 21600 | 0 | 524.074 | 524.074 | 524.074
December | 339 | 13 | 8125 | 504 | 0.2988 | 0.315 | 0.3312 | 0.35378 | 0.35378 | 0.35378 | 165.6 | 884.4522 | 0 | 5400 | 0 | 21600 | 0 | 546.0522 | 546.0522 | 546.0522
December | 339 | 14 | 8126 | 504 | 0.2412 | 0.2556 | 0.27 | 0.37589 | 0.37589 | 0.37589 | 135 | 939.7305 | 0 | 5400 | 0 | 21600 | 0 | 570.7305 | 570.7305 | 570.7305
December | 339 | 15 | 8127 | 535.5 | 0.18 | 0.1944 | 0.2088 | 0.398 | 0.398 | 0.398 | 104.4 | 995.0088 | 0 | 5400 | 0 | 21600 | 0 | 563.9088 | 563.9088 | 563.9088
December | 339 | 16 | 8128 | 567 | 0.1188 | 0.135 | 0.1512 | 0.398 | 0.398 | 0.398 | 75.6 | 995.0088 | 0 | 5400 | 0 | 21600 | 0 | 503.6088 | 503.6088 | 503.6088
December | 339 | 17 | 8129 | 598.5 | 0.0612 | 0.0756 | 0.09 | 0.44223 | 0.44223 | 0.44223 | 45 | 1105.5653 | 0 | 5400 | 0 | 21600 | 0 | 552.0653 | 552.0653 | 552.0653
December | 339 | 18 | 8130 | 630 | 0.0288 | 0.045 | 0.0612 | 0.42011 | 0.42011 | 0.42011 | 30.6 | 1050.287 | 0 | 5400 | 0 | 21600 | 0 | 450.887 | 450.887 | 450.887
December | 339 | 19 | 8131 | 611.1 | 0 | 0.0144 | 0.0288 | 0.398 | 0.398 | 0.398 | 14.4 | 995.0088 | 0 | 5400 | 0 | 21600 | 0 | 398.3088 | 398.3088 | 398.3088
December | 339 | 20 | 8132 | 598.5 | 0 | 0 | 0 | 0.398 | 0.398 | 0.398 | 0 | 995.0088 | 0 | 5400 | 0 | 21600 | 0 | 396.5088 | 396.5088 | 396.5088
December | 339 | 21 | 8133 | 567 | 0 | 0 | 0 | 0.398 | 0.398 | 0.398 | 0 | 995.0088 | 0 | 5400 | 0 | 21600 | 0 | 428.0088 | 428.0088 | 428.0088
December | 339 | 22 | 8134 | 535.5 | 0 | 0 | 0 | 0.42011 | 0.42011 | 0.42011 | 0 | 1050.287 | 0 | 5400 | 0 | 21600 | 0 | 514.787 | 514.787 | 514.787
December | 339 | 23 | 8135 | 504 | 0 | 0 | 0 | 0.35378 | 0.35378 | 0.35378 | 0 | 884.4522 | 0 | 5400 | 0 | 21600 | 0 | 380.4522 | 380.4522 | 380.4522
December | 339 | 24 | 8136 | 441 | 0 | 0 | 0 | 0.35378 | 0.35378 | 0.35378 | 0 | 884.4522 | 0 | 5400 | 0 | 21600 | 0 | 443.4522 | 443.4522 | 443.4522
December | 340 | 1 | 8137 | 378 | 0 | 0 | 0 | 0.45452 | 0.45452 | 0.45452 | 0 | 1136.3123 | 0 | 5400 | 0 | 21600 | 0 | 758.3123 | 758.3123 | 758.3123
December | 340 | 2 | 8138 | 346.5 | 0 | 0 | 0 | 0.40907 | 0.40907 | 0.40907 | 0 | 1022.6811 | 0 | 5400 | 0 | 21600 | 0 | 676.1811 | 676.1811 | 676.1811
December | 340 | 3 | 8139 | 315 | 0 | 0 | 0 | 0.40907 | 0.40907 | 0.40907 | 0 | 1022.6811 | 0 | 5400 | 0 | 21600 | 0 | 707.6811 | 707.6811 | 707.6811
December | 340 | 4 | 8140 | 378 | 0 | 0 | 0 | 0.45452 | 0.45452 | 0.45452 | 0 | 1136.3123 | 0 | 5400 | 0 | 21600 | 0 | 758.3123 | 758.3123 | 758.3123
December | 340 | 5 | 8141 | 409.5 | 0 | 0.0144 | 0.0288 | 0.36362 | 0.36362 | 0.36362 | 14.4 | 909.0498 | 0 | 5400 | 0 | 21600 | 0 | 513.9498 | 513.9498 | 513.9498
December | 340 | 6 | 8142 | 441 | 0.0288 | 0.045 | 0.0612 | 0.36362 | 0.36362 | 0.36362 | 30.6 | 909.0498 | 0 | 5400 | 0 | 21600 | 0 | 498.6498 | 498.6498 | 498.6498
December | 340 | 7 | 8143 | 472.5 | 0.0612 | 0.0756 | 0.09 | 0.40907 | 0.40907 | 0.40907 | 45 | 1022.6811 | 0 | 5400 | 0 | 21600 | 0 | 595.1811 | 595.1811 | 595.1811
December | 340 | 8 | 8144 | 504 | 0.1188 | 0.135 | 0.1512 | 0.40907 | 0.40907 | 0.40907 | 75.6 | 1022.6811 | 0 | 5400 | 0 | 21600 | 0 | 594.2811 | 594.2811 | 594.2811
December | 340 | 9 | 8145 | 504 | 0.18 | 0.1944 | 0.2088 | 0.36362 | 0.36362 | 0.36362 | 104.4 | 909.0498 | 0 | 5400 | 0 | 21600 | 0 | 509.4498 | 509.4498 | 509.4498
December | 340 | 10 | 8146 | 491.4 | 0.2412 | 0.2556 | 0.27 | 0.40907 | 0.40907 | 0.40907 | 135 | 1022.6811 | 0 | 5400 | 0 | 21600 | 0 | 666.2811 | 666.2811 | 666.2811
December | 340 | 11 | 8147 | 485.1 | 0.2988 | 0.315 | 0.3312 | 0.36362 | 0.36362 | 0.36362 | 165.6 | 909.0498 | 0 | 5400 | 0 | 21600 | 0 | 589.5498 | 589.5498 | 589.5498
December | 340 | 12 | 8148 | 485.1 | 0.36 | 0.36 | 0.36 | 0.34089 | 0.34089 | 0.34089 | 180 | 852.2342 | 0 | 5400 | 0 | 21600 | 0 | 547.1342 | 547.1342 | 547.1342
December | 340 | 13 | 8149 | 504 | 0.2988 | 0.315 | 0.3312 | 0.36362 | 0.36362 | 0.36362 | 165.6 | 909.0498 | 0 | 5400 | 0 | 21600 | 0 | 570.6498 | 570.6498 | 570.6498
December | 340 | 14 | 8150 | 504 | 0.2412 | 0.2556 | 0.27 | 0.38635 | 0.38635 | 0.38635 | 135 | 965.8655 | 0 | 5400 | 0 | 21600 | 0 | 596.8655 | 596.8655 | 596.8655
December | 340 | 15 | 8151 | 535.5 | 0.18 | 0.1944 | 0.2088 | 0.40907 | 0.40907 | 0.40907 | 104.4 | 1022.6811 | 0 | 5400 | 0 | 21600 | 0 | 591.5811 | 591.5811 | 591.5811
December | 340 | 16 | 8152 | 567 | 0.1188 | 0.135 | 0.1512 | 0.40907 | 0.40907 | 0.40907 | 75.6 | 1022.6811 | 0 | 5400 | 0 | 21600 | 0 | 531.2811 | 531.2811 | 531.2811
December | 340 | 17 | 8153 | 598.5 | 0.0612 | 0.0756 | 0.09 | 0.45452 | 0.45452 | 0.45452 | 45 | 1136.3123 | 0 | 5400 | 0 | 21600 | 0 | 582.8123 | 582.8123 | 582.8123
December | 340 | 18 | 8154 | 630 | 0.0288 | 0.045 | 0.0612 | 0.4318 | 0.4318 | 0.4318 | 30.6 | 1079.4967 | 0 | 5400 | 0 | 21600 | 0 | 480.0967 | 480.0967 | 480.0967
December | 340 | 19 | 8155 | 611.1 | 0 | 0.0144 | 0.0288 | 0.40907 | 0.40907 | 0.40907 | 14.4 | 1022.6811 | 0 | 5400 | 0 | 21600 | 0 | 425.9811 | 425.9811 | 425.9811
December | 340 | 20 | 8156 | 598.5 | 0 | 0 | 0 | 0.40907 | 0.40907 | 0.40907 | 0 | 1022.6811 | 0 | 5400 | 0 | 21600 | 0 | 424.1811 | 424.1811 | 424.1811
December | 340 | 21 | 8157 | 567 | 0 | 0 | 0 | 0.40907 | 0.40907 | 0.40907 | 0 | 1022.6811 | 0 | 5400 | 0 | 21600 | 0 | 455.6811 | 455.6811 | 455.6811
December | 340 | 22 | 8158 | 535.5 | 0 | 0 | 0 | 0.4318 | 0.4318 | 0.4318 | 0 | 1079.4967 | 0 | 5400 | 0 | 21600 | 0 | 543.9967 | 543.9967 | 543.9967
December | 340 | 23 | 8159 | 504 | 0 | 0 | 0 | 0.36362 | 0.36362 | 0.36362 | 0 | 909.0498 | 0 | 5400 | 0 | 21600 | 0 | 405.0498 | 405.0498 | 405.0498
December | 340 | 24 | 8160 | 441 | 0 | 0 | 0 | 0.36362 | 0.36362 | 0.36362 | 0 | 909.0498 | 0 | 5400 | 0 | 21600 | 0 | 468.0498 | 468.0498 | 468.0498
December | 341 | 1 | 8161 | 378 | 0 | 0 | 0 | 0.19926 | 0.5 | 0.5 | 0 | 1250 | 0 | 5400 | 0 | 21600 | 0 | 872 | 872 | 872
December | 341 | 2 | 8162 | 346.5 | 0 | 0 | 0 | 0.17933 | 0.45 | 0.45 | 0 | 1125 | 0 | 5400 | 0 | 21600 | 0 | 778.5 | 778.5 | 778.5
December | 341 | 3 | 8163 | 315 | 0 | 0 | 0 | 0.17933 | 0.45 | 0.45 | 0 | 1125 | 0 | 5400 | 0 | 21600 | 0 | 810 | 810 | 810
December | 341 | 4 | 8164 | 378 | 0 | 0 | 0 | 0.19926 | 0.5 | 0.5 | 0 | 1250 | 0 | 5400 | 0 | 21600 | 0 | 872 | 872 | 872
December | 341 | 5 | 8165 | 409.5 | 0 | 0.012882 | 0.0288 | 0.15941 | 0.4 | 0.4 | 14.4 | 1000 | 0 | 5400 | 0 | 21600 | 0 | 604.9 | 604.9 | 604.9
December | 341 | 6 | 8166 | 441 | 0.025763 | 0.040255 | 0.0612 | 0.15941 | 0.4 | 0.4 | 30.6 | 1000 | 0 | 5400 | 0 | 21600 | 0 | 589.6 | 589.6 | 589.6
December | 341 | 7 | 8167 | 472.5 | 0.054747 | 0.067629 | 0.09 | 0.17933 | 0.45 | 0.45 | 45 | 1125 | 0 | 5400 | 0 | 21600 | 0 | 697.5 | 697.5 | 697.5
December | 341 | 8 | 8168 | 504 | 0.10627 | 0.12077 | 0.1512 | 0.17933 | 0.45 | 0.45 | 75.6 | 1125 | 0 | 5400 | 0 | 21600 | 0 | 696.6 | 696.6 | 696.6
December | 341 | 9 | 8169 | 504 | 0.16102 | 0.1739 | 0.2088 | 0.15941 | 0.4 | 0.4 | 104.4 | 1000 | 0 | 5400 | 0 | 21600 | 0 | 600.4 | 600.4 | 600.4
December | 341 | 10 | 8170 | 491.4 | 0.21577 | 0.22865 | 0.27 | 0.17933 | 0.45 | 0.45 | 135 | 1125 | 0 | 5400 | 0 | 21600 | 0 | 768.6 | 768.6 | 768.6
December | 341 | 11 | 8171 | 485.1 | 0.26729 | 0.28179 | 0.3312 | 0.15941 | 0.4 | 0.4 | 165.6 | 1000 | 0 | 5400 | 0 | 21600 | 0 | 680.5 | 680.5 | 680.5
December | 341 | 12 | 8172 | 485.1 | 0.32204 | 0.32204 | 0.36 | 0.14944 | 0.375 | 0.375 | 180 | 937.5 | 0 | 5400 | 0 | 21600 | 0 | 632.4 | 632.4 | 632.4
December | 341 | 13 | 8173 | 504 | 0.26729 | 0.28179 | 0.3312 | 0.15941 | 0.4 | 0.4 | 165.6 | 1000 | 0 | 5400 | 0 | 21600 | 0 | 661.6 | 661.6 | 661.6
December | 341 | 14 | 8174 | 504 | 0.21577 | 0.22865 | 0.27 | 0.16937 | 0.425 | 0.425 | 135 | 1062.5 | 0 | 5400 | 0 | 21600 | 0 | 693.5 | 693.5 | 693.5
December | 341 | 15 | 8175 | 535.5 | 0.16102 | 0.1739 | 0.2088 | 0.17933 | 0.45 | 0.45 | 104.4 | 1125 | 0 | 5400 | 0 | 21600 | 0 | 693.9 | 693.9 | 693.9
December | 341 | 16 | 8176 | 567 | 0.10627 | 0.12077 | 0.1512 | 0.17933 | 0.45 | 0.45 | 75.6 | 1125 | 0 | 5400 | 0 | 21600 | 0 | 633.6 | 633.6 | 633.6
December | 341 | 17 | 8177 | 598.5 | 0.054747 | 0.067629 | 0.09 | 0.19926 | 0.5 | 0.5 | 45 | 1250 | 0 | 5400 | 0 | 21600 | 0 | 696.5 | 696.5 | 696.5
December | 341 | 18 | 8178 | 630 | 0.025763 | 0.040255 | 0.0612 | 0.1893 | 0.475 | 0.475 | 30.6 | 1187.5 | 0 | 5400 | 0 | 21600 | 0 | 588.1 | 588.1 | 588.1
December | 341 | 19 | 8179 | 611.1 | 0 | 0.012882 | 0.0288 | 0.17933 | 0.45 | 0.45 | 14.4 | 1125 | 0 | 5400 | 0 | 21600 | 0 | 528.3 | 528.3 | 528.3
December | 341 | 20 | 8180 | 598.5 | 0 | 0 | 0 | 0.17933 | 0.45 | 0.45 | 0 | 1125 | 0 | 5400 | 0 | 21600 | 0 | 526.5 | 526.5 | 526.5
December | 341 | 21 | 8181 | 567 | 0 | 0 | 0 | 0.17933 | 0.45 | 0.45 | 0 | 1125 | 0 | 5400 | 0 | 21600 | 0 | 558 | 558 | 558
December | 341 | 22 | 8182 | 535.5 | 0 | 0 | 0 | 0.1893 | 0.475 | 0.475 | 0 | 1187.5 | 0 | 5400 | 0 | 21600 | 0 | 652 | 652 | 652
December | 341 | 23 | 8183 | 504 | 0 | 0 | 0 | 0.15941 | 0.4 | 0.4 | 0 | 1000 | 0 | 5400 | 0 | 21600 | 0 | 496 | 496 | 496
December | 341 | 24 | 8184 | 441 | 0 | 0 | 0 | 0.15941 | 0.4 | 0.4 | 0 | 1000 | 0 | 5400 | 0 | 21600 | 0 | 559 | 559 | 559
December | 342 | 1 | 8185 | 378 | 0 | 0 | 0 | 0.2838 | 0.2838 | 0.5 | 0 | 1250 | 0 | 5400 | 0 | 21600 | 0 | 872 | 872 | 872
December | 342 | 2 | 8186 | 346.5 | 0 | 0 | 0 | 0.25542 | 0.25542 | 0.45 | 0 | 1125 | 0 | 5400 | 0 | 21600 | 0 | 778.5 | 778.5 | 778.5
December | 342 | 3 | 8187 | 315 | 0 | 0 | 0 | 0.25542 | 0.25542 | 0.45 | 0 | 1125 | 0 | 5400 | 0 | 21600 | 0 | 810 | 810 | 810
December | 342 | 4 | 8188 | 378 | 0 | 0 | 0 | 0.2838 | 0.2838 | 0.5 | 0 | 1250 | 0 | 5400 | 0 | 21600 | 0 | 872 | 872 | 872
December | 342 | 5 | 8189 | 409.5 | 0 | 0.0144 | 0.0288 | 0.22704 | 0.22704 | 0.4 | 14.4 | 1000 | 0 | 5400 | 0 | 21600 | 0 | 604.9 | 604.9 | 604.9
December | 342 | 6 | 8190 | 441 | 0.0288 | 0.045 | 0.0612 | 0.22704 | 0.22704 | 0.4 | 30.6 | 1000 | 0 | 5400 | 0 | 21600 | 0 | 589.6 | 589.6 | 589.6
December | 342 | 7 | 8191 | 472.5 | 0.0612 | 0.0756 | 0.09 | 0.25542 | 0.25542 | 0.45 | 45 | 1125 | 0 | 5400 | 0 | 21600 | 0 | 697.5 | 697.5 | 697.5
December | 342 | 8 | 8192 | 504 | 0.1188 | 0.135 | 0.1512 | 0.25542 | 0.25542 | 0.45 | 75.6 | 1125 | 0 | 5400 | 0 | 21600 | 0 | 696.6 | 696.6 | 696.6
December | 342 | 9 | 8193 | 504 | 0.18 | 0.1944 | 0.2088 | 0.22704 | 0.22704 | 0.4 | 104.4 | 1000 | 0 | 5400 | 0 | 21600 | 0 | 600.4 | 600.4 | 600.4
December | 342 | 10 | 8194 | 491.4 | 0.2412 | 0.2556 | 0.27 | 0.25542 | 0.25542 | 0.45 | 135 | 1125 | 0 | 5400 | 0 | 21600 | 0 | 768.6 | 768.6 | 768.6
December | 342 | 11 | 8195 | 485.1 | 0.2988 | 0.315 | 0.3312 | 0.22704 | 0.22704 | 0.4 | 165.6 | 1000 | 0 | 5400 | 0 | 21600 | 0 | 680.5 | 680.5 | 680.5
December | 342 | 12 | 8196 | 485.1 | 0.36 | 0.36 | 0.36 | 0.21285 | 0.21285 | 0.375 | 180 | 937.5 | 0 | 5400 | 0 | 21600 | 0 | 632.4 | 632.4 | 632.4
December | 342 | 13 | 8197 | 504 | 0.2988 | 0.315 | 0.3312 | 0.22704 | 0.22704 | 0.4 | 165.6 | 1000 | 0 | 5400 | 0 | 21600 | 0 | 661.6 | 661.6 | 661.6
December | 342 | 14 | 8198 | 504 | 0.2412 | 0.2556 | 0.27 | 0.24123 | 0.24123 | 0.425 | 135 | 1062.5 | 0 | 5400 | 0 | 21600 | 0 | 693.5 | 693.5 | 693.5
December | 342 | 15 | 8199 | 535.5 | 0.18 | 0.1944 | 0.2088 | 0.25542 | 0.25542 | 0.45 | 104.4 | 1125 | 0 | 5400 | 0 | 21600 | 0 | 693.9 | 693.9 | 693.9
December | 342 | 16 | 8200 | 567 | 0.1188 | 0.135 | 0.1512 | 0.25542 | 0.25542 | 0.45 | 75.6 | 1125 | 0 | 5400 | 0 | 21600 | 0 | 633.6 | 633.6 | 633.6
December | 342 | 17 | 8201 | 598.5 | 0.0612 | 0.0756 | 0.09 | 0.2838 | 0.2838 | 0.5 | 45 | 1250 | 0 | 5400 | 0 | 21600 | 0 | 696.5 | 696.5 | 696.5
December | 342 | 18 | 8202 | 630 | 0.0288 | 0.045 | 0.0612 | 0.26961 | 0.26961 | 0.475 | 30.6 | 1187.5 | 0 | 5400 | 0 | 21600 | 0 | 588.1 | 588.1 | 588.1
December | 342 | 19 | 8203 | 611.1 | 0 | 0.0144 | 0.0288 | 0.25542 | 0.25542 | 0.45 | 14.4 | 1125 | 0 | 5400 | 0 | 21600 | 0 | 528.3 | 528.3 | 528.3
December | 342 | 20 | 8204 | 598.5 | 0 | 0 | 0 | 0.25542 | 0.25542 | 0.45 | 0 | 1125 | 0 | 5400 | 0 | 21600 | 0 | 526.5 | 526.5 | 526.5
December | 342 | 21 | 8205 | 567 | 0 | 0 | 0 | 0.25542 | 0.25542 | 0.45 | 0 | 1125 | 0 | 5400 | 0 | 21600 | 0 | 558 | 558 | 558
December | 342 | 22 | 8206 | 535.5 | 0 | 0 | 0 | 0.26961 | 0.26961 | 0.475 | 0 | 1187.5 | 0 | 5400 | 0 | 21600 | 0 | 652 | 652 | 652
December | 342 | 23 | 8207 | 504 | 0 | 0 | 0 | 0.22704 | 0.22704 | 0.4 | 0 | 1000 | 0 | 5400 | 0 | 21600 | 0 | 496 | 496 | 496
December | 342 | 24 | 8208 | 441 | 0 | 0 | 0 | 0.22704 | 0.22704 | 0.4 | 0 | 1000 | 0 | 5400 | 0 | 21600 | 0 | 559 | 559 | 559
December | 343 | 1 | 8209 | 378 | 0 | 0 | 0 | 0.5 | 0.5 | 0.5 | 0 | 1250 | 0 | 5400 | 0 | 21600 | 0 | 872 | 872 | 872
December | 343 | 2 | 8210 | 346.5 | 0 | 0 | 0 | 0.45 | 0.45 | 0.45 | 0 | 1125 | 0 | 5400 | 0 | 21600 | 0 | 778.5 | 778.5 | 778.5
December | 343 | 3 | 8211 | 315 | 0 | 0 | 0 | 0.45 | 0.45 | 0.45 | 0 | 1125 | 0 | 5400 | 0 | 21600 | 0 | 810 | 810 | 810
December | 343 | 4 | 8212 | 378 | 0 | 0 | 0 | 0.5 | 0.5 | 0.5 | 0 | 1250 | 0 | 5400 | 0 | 21600 | 0 | 872 | 872 | 872
December | 343 | 5 | 8213 | 409.5 | 0 | 0.012881 | 0.0288 | 0.4 | 0.4 | 0.4 | 14.4 | 1000 | 0 | 5400 | 0 | 21600 | 0 | 604.9 | 604.9 | 604.9
December | 343 | 6 | 8214 | 441 | 0.025762 | 0.040253 | 0.0612 | 0.4 | 0.4 | 0.4 | 30.6 | 1000 | 0 | 5400 | 0 | 21600 | 0 | 589.6 | 589.6 | 589.6
December | 343 | 7 | 8215 | 472.5 | 0.054744 | 0.067625 | 0.09 | 0.45 | 0.45 | 0.45 | 45 | 1125 | 0 | 5400 | 0 | 21600 | 0 | 697.5 | 697.5 | 697.5
December | 343 | 8 | 8216 | 504 | 0.10627 | 0.12076 | 0.1512 | 0.45 | 0.45 | 0.45 | 75.6 | 1125 | 0 | 5400 | 0 | 21600 | 0 | 696.6 | 696.6 | 696.6
December | 343 | 9 | 8217 | 504 | 0.16101 | 0.17389 | 0.2088 | 0.4 | 0.4 | 0.4 | 104.4 | 1000 | 0 | 5400 | 0 | 21600 | 0 | 600.4 | 600.4 | 600.4
December | 343 | 10 | 8218 | 491.4 | 0.21576 | 0.22864 | 0.27 | 0.45 | 0.45 | 0.45 | 135 | 1125 | 0 | 5400 | 0 | 21600 | 0 | 768.6 | 768.6 | 768.6
December | 343 | 11 | 8219 | 485.1 | 0.26728 | 0.28177 | 0.3312 | 0.4 | 0.4 | 0.4 | 165.6 | 1000 | 0 | 5400 | 0 | 21600 | 0 | 680.5 | 680.5 | 680.5
December | 343 | 12 | 8220 | 485.1 | 0.32202 | 0.32202 | 0.36 | 0.375 | 0.375 | 0.375 | 180 | 937.5 | 0 | 5400 | 0 | 21600 | 0 | 632.4 | 632.4 | 632.4
December | 343 | 13 | 8221 | 504 | 0.26728 | 0.28177 | 0.3312 | 0.4 | 0.4 | 0.4 | 165.6 | 1000 | 0 | 5400 | 0 | 21600 | 0 | 661.6 | 661.6 | 661.6
December | 343 | 14 | 8222 | 504 | 0.21576 | 0.22864 | 0.27 | 0.425 | 0.425 | 0.425 | 135 | 1062.5 | 0 | 5400 | 0 | 21600 | 0 | 693.5 | 693.5 | 693.5
December | 343 | 15 | 8223 | 535.5 | 0.16101 | 0.17389 | 0.2088 | 0.45 | 0.45 | 0.45 | 104.4 | 1125 | 0 | 5400 | 0 | 21600 | 0 | 693.9 | 693.9 | 693.9
December | 343 | 16 | 8224 | 567 | 0.10627 | 0.12076 | 0.1512 | 0.45 | 0.45 | 0.45 | 75.6 | 1125 | 0 | 5400 | 0 | 21600 | 0 | 633.6 | 633.6 | 633.6
December | 343 | 17 | 8225 | 598.5 | 0.054744 | 0.067625 | 0.09 | 0.5 | 0.5 | 0.5 | 45 | 1250 | 0 | 5400 | 0 | 21600 | 0 | 696.5 | 696.5 | 696.5
December | 343 | 18 | 8226 | 630 | 0.025762 | 0.040253 | 0.0612 | 0.475 | 0.475 | 0.475 | 30.6 | 1187.5 | 0 | 5400 | 0 | 21600 | 0 | 588.1 | 588.1 | 588.1
December | 343 | 19 | 8227 | 611.1 | 0 | 0.012881 | 0.0288 | 0.45 | 0.45 | 0.45 | 14.4 | 1125 | 0 | 5400 | 0 | 21600 | 0 | 528.3 | 528.3 | 528.3
December | 343 | 20 | 8228 | 598.5 | 0 | 0 | 0 | 0.45 | 0.45 | 0.45 | 0 | 1125 | 0 | 5400 | 0 | 21600 | 0 | 526.5 | 526.5 | 526.5
December | 343 | 21 | 8229 | 567 | 0 | 0 | 0 | 0.45 | 0.45 | 0.45 | 0 | 1125 | 0 | 5400 | 0 | 21600 | 0 | 558 | 558 | 558
December | 343 | 22 | 8230 | 535.5 | 0 | 0 | 0 | 0.475 | 0.475 | 0.475 | 0 | 1187.5 | 0 | 5400 | 0 | 21600 | 0 | 652 | 652 | 652
December | 343 | 23 | 8231 | 504 | 0 | 0 | 0 | 0.4 | 0.4 | 0.4 | 0 | 1000 | 0 | 5400 | 0 | 21600 | 0 | 496 | 496 | 496
December | 343 | 24 | 8232 | 441 | 0 | 0 | 0 | 0.4 | 0.4 | 0.4 | 0 | 1000 | 0 | 5400 | 0 | 21600 | 0 | 559 | 559 | 559
December | 344 | 1 | 8233 | 378 | 0 | 0 | 0 | 0.44029 | 0.44029 | 0.44029 | 0 | 1100.7268 | 0 | 5400 | 0 | 21600 | 0 | 722.7268 | 722.7268 | 722.7268
December | 344 | 2 | 8234 | 346.5 | 0 | 0 | 0 | 0.39626 | 0.39626 | 0.39626 | 0 | 990.6541 | 0 | 5400 | 0 | 21600 | 0 | 644.1541 | 644.1541 | 644.1541
December | 344 | 3 | 8235 | 315 | 0 | 0 | 0 | 0.39626 | 0.39626 | 0.39626 | 0 | 990.6541 | 0 | 5400 | 0 | 21600 | 0 | 675.6541 | 675.6541 | 675.6541
December | 344 | 4 | 8236 | 378 | 0 | 0 | 0 | 0.44029 | 0.44029 | 0.44029 | 0 | 1100.7268 | 0 | 5400 | 0 | 21600 | 0 | 722.7268 | 722.7268 | 722.7268
December | 344 | 5 | 8237 | 409.5 | 0 | 0.0144 | 0.0288 | 0.35223 | 0.35223 | 0.35223 | 14.4 | 880.5815 | 0 | 5400 | 0 | 21600 | 0 | 485.4815 | 485.4815 | 485.4815
December | 344 | 6 | 8238 | 441 | 0.0288 | 0.045 | 0.0612 | 0.35223 | 0.35223 | 0.35223 | 30.6 | 880.5815 | 0 | 5400 | 0 | 21600 | 0 | 470.1815 | 470.1815 | 470.1815
December | 344 | 7 | 8239 | 472.5 | 0.0612 | 0.0756 | 0.09 | 0.39626 | 0.39626 | 0.39626 | 45 | 990.6541 | 0 | 5400 | 0 | 21600 | 0 | 563.1541 | 563.1541 | 563.1541
December | 344 | 8 | 8240 | 504 | 0.1188 | 0.135 | 0.1512 | 0.39626 | 0.39626 | 0.39626 | 75.6 | 990.6541 | 0 | 5400 | 0 | 21600 | 0 | 562.2541 | 562.2541 | 562.2541
December | 344 | 9 | 8241 | 504 | 0.18 | 0.1944 | 0.2088 | 0.35223 | 0.35223 | 0.35223 | 104.4 | 880.5815 | 0 | 5400 | 0 | 21600 | 0 | 480.9815 | 480.9815 | 480.9815
December | 344 | 10 | 8242 | 491.4 | 0.2412 | 0.2556 | 0.27 | 0.39626 | 0.39626 | 0.39626 | 135 | 990.6541 | 0 | 5400 | 0 | 21600 | 0 | 634.2541 | 634.2541 | 634.2541
December | 344 | 11 | 8243 | 485.1 | 0.2988 | 0.315 | 0.3312 | 0.35223 | 0.35223 | 0.35223 | 165.6 | 880.5815 | 0 | 5400 | 0 | 21600 | 0 | 561.0815 | 561.0815 | 561.0815
December | 344 | 12 | 8244 | 485.1 | 0.36 | 0.36 | 0.36 | 0.33022 | 0.33022 | 0.33022 | 180 | 825.5451 | 0 | 5400 | 0 | 21600 | 0 | 520.4451 | 520.4451 | 520.4451
December | 344 | 13 | 8245 | 504 | 0.2988 | 0.315 | 0.3312 | 0.35223 | 0.35223 | 0.35223 | 165.6 | 880.5815 | 0 | 5400 | 0 | 21600 | 0 | 542.1815 | 542.1815 | 542.1815
December | 344 | 14 | 8246 | 504 | 0.2412 | 0.2556 | 0.27 | 0.37425 | 0.37425 | 0.37425 | 135 | 935.6178 | 0 | 5400 | 0 | 21600 | 0 | 566.6178 | 566.6178 | 566.6178
December | 344 | 15 | 8247 | 535.5 | 0.18 | 0.1944 | 0.2088 | 0.39626 | 0.39626 | 0.39626 | 104.4 | 990.6541 | 0 | 5400 | 0 | 21600 | 0 | 559.5541 | 559.5541 | 559.5541
December | 344 | 16 | 8248 | 567 | 0.1188 | 0.135 | 0.1512 | 0.39626 | 0.39626 | 0.39626 | 75.6 | 990.6541 | 0 | 5400 | 0 | 21600 | 0 | 499.2541 | 499.2541 | 499.2541
December | 344 | 17 | 8249 | 598.5 | 0.0612 | 0.0756 | 0.09 | 0.44029 | 0.44029 | 0.44029 | 45 | 1100.7268 | 0 | 5400 | 0 | 21600 | 0 | 547.2268 | 547.2268 | 547.2268
December | 344 | 18 | 8250 | 630 | 0.0288 | 0.045 | 0.0612 | 0.41828 | 0.41828 | 0.41828 | 30.6 | 1045.6905 | 0 | 5400 | 0 | 21600 | 0 | 446.2905 | 446.2905 | 446.2905
December | 344 | 19 | 8251 | 611.1 | 0 | 0.0144 | 0.0288 | 0.39626 | 0.39626 | 0.39626 | 14.4 | 990.6541 | 0 | 5400 | 0 | 21600 | 0 | 393.9541 | 393.9541 | 393.9541
December | 344 | 20 | 8252 | 598.5 | 0 | 0 | 0 | 0.39626 | 0.39626 | 0.39626 | 0 | 990.6541 | 0 | 5400 | 0 | 21600 | 0 | 392.1541 | 392.1541 | 392.1541
December | 344 | 21 | 8253 | 567 | 0 | 0 | 0 | 0.39626 | 0.39626 | 0.39626 | 0 | 990.6541 | 0 | 5400 | 0 | 21600 | 0 | 423.6541 | 423.6541 | 423.6541
December | 344 | 22 | 8254 | 535.5 | 0 | 0 | 0 | 0.41828 | 0.41828 | 0.41828 | 0 | 1045.6905 | 0 | 5400 | 0 | 21600 | 0 | 510.1905 | 510.1905 | 510.1905
December | 344 | 23 | 8255 | 504 | 0 | 0 | 0 | 0.35223 | 0.35223 | 0.35223 | 0 | 880.5815 | 0 | 5400 | 0 | 21600 | 0 | 376.5815 | 376.5815 | 376.5815
December | 344 | 24 | 8256 | 441 | 0 | 0 | 0 | 0.35223 | 0.35223 | 0.35223 | 0 | 880.5815 | 0 | 5400 | 0 | 21600 | 0 | 439.5815 | 439.5815 | 439.5815
December | 345 | 1 | 8257 | 378 | 0 | 0 | 0 | 0.5 | 0.5 | 0.5 | 0 | 1250 | 0 | 5400 | 0 | 21600 | 0 | 872 | 872 | 872
December | 345 | 2 | 8258 | 346.5 | 0 | 0 | 0 | 0.45 | 0.45 | 0.45 | 0 | 1125 | 0 | 5400 | 0 | 21600 | 0 | 778.5 | 778.5 | 778.5
December | 345 | 3 | 8259 | 315 | 0 | 0 | 0 | 0.45 | 0.45 | 0.45 | 0 | 1125 | 0 | 5400 | 0 | 21600 | 0 | 810 | 810 | 810
December | 345 | 4 | 8260 | 378 | 0 | 0 | 0 | 0.5 | 0.5 | 0.5 | 0 | 1250 | 0 | 5400 | 0 | 21600 | 0 | 872 | 872 | 872
December | 345 | 5 | 8261 | 409.5 | 0 | 0.0144 | 0.0288 | 0.4 | 0.4 | 0.4 | 14.4 | 1000 | 0 | 5400 | 0 | 21600 | 0 | 604.9 | 604.9 | 604.9
December | 345 | 6 | 8262 | 441 | 0.0288 | 0.045 | 0.0612 | 0.4 | 0.4 | 0.4 | 30.6 | 1000 | 0 | 5400 | 0 | 21600 | 0 | 589.6 | 589.6 | 589.6
December | 345 | 7 | 8263 | 472.5 | 0.0612 | 0.0756 | 0.09 | 0.45 | 0.45 | 0.45 | 45 | 1125 | 0 | 5400 | 0 | 21600 | 0 | 697.5 | 697.5 | 697.5
December | 345 | 8 | 8264 | 504 | 0.1188 | 0.135 | 0.1512 | 0.45 | 0.45 | 0.45 | 75.6 | 1125 | 0 | 5400 | 0 | 21600 | 0 | 696.6 | 696.6 | 696.6
December | 345 | 9 | 8265 | 504 | 0.18 | 0.1944 | 0.2088 | 0.4 | 0.4 | 0.4 | 104.4 | 1000 | 0 | 5400 | 0 | 21600 | 0 | 600.4 | 600.4 | 600.4
December | 345 | 10 | 8266 | 491.4 | 0.2412 | 0.2556 | 0.27 | 0.45 | 0.45 | 0.45 | 135 | 1125 | 0 | 5400 | 0 | 21600 | 0 | 768.6 | 768.6 | 768.6
December | 345 | 11 | 8267 | 485.1 | 0.2988 | 0.315 | 0.3312 | 0.4 | 0.4 | 0.4 | 165.6 | 1000 | 0 | 5400 | 0 | 21600 | 0 | 680.5 | 680.5 | 680.5
December | 345 | 12 | 8268 | 485.1 | 0.36 | 0.36 | 0.36 | 0.375 | 0.375 | 0.375 | 180 | 937.5 | 0 | 5400 | 0 | 21600 | 0 | 632.4 | 632.4 | 632.4
December | 345 | 13 | 8269 | 504 | 0.2988 | 0.315 | 0.3312 | 0.4 | 0.4 | 0.4 | 165.6 | 1000 | 0 | 5400 | 0 | 21600 | 0 | 661.6 | 661.6 | 661.6
December | 345 | 14 | 8270 | 504 | 0.2412 | 0.2556 | 0.27 | 0.425 | 0.425 | 0.425 | 135 | 1062.5 | 0 | 5400 | 0 | 21600 | 0 | 693.5 | 693.5 | 693.5
December | 345 | 15 | 8271 | 535.5 | 0.18 | 0.1944 | 0.2088 | 0.45 | 0.45 | 0.45 | 104.4 | 1125 | 0 | 5400 | 0 | 21600 | 0 | 693.9 | 693.9 | 693.9
December | 345 | 16 | 8272 | 567 | 0.1188 | 0.135 | 0.1512 | 0.45 | 0.45 | 0.45 | 75.6 | 1125 | 0 | 5400 | 0 | 21600 | 0 | 633.6 | 633.6 | 633.6
December | 345 | 17 | 8273 | 598.5 | 0.0612 | 0.0756 | 0.09 | 0.5 | 0.5 | 0.5 | 45 | 1250 | 0 | 5400 | 0 | 21600 | 0 | 696.5 | 696.5 | 696.5
December | 345 | 18 | 8274 | 630 | 0.0288 | 0.045 | 0.0612 | 0.475 | 0.475 | 0.475 | 30.6 | 1187.5 | 0 | 5400 | 0 | 21600 | 0 | 588.1 | 588.1 | 588.1
December | 345 | 19 | 8275 | 611.1 | 0 | 0.0144 | 0.0288 | 0.45 | 0.45 | 0.45 | 14.4 | 1125 | 0 | 5400 | 0 | 21600 | 0 | 528.3 | 528.3 | 528.3
December | 345 | 20 | 8276 | 598.5 | 0 | 0 | 0 | 0.45 | 0.45 | 0.45 | 0 | 1125 | 0 | 5400 | 0 | 21600 | 0 | 526.5 | 526.5 | 526.5
December | 345 | 21 | 8277 | 567 | 0 | 0 | 0 | 0.45 | 0.45 | 0.45 | 0 | 1125 | 0 | 5400 | 0 | 21600 | 0 | 558 | 558 | 558
December | 345 | 22 | 8278 | 535.5 | 0 | 0 | 0 | 0.475 | 0.475 | 0.475 | 0 | 1187.5 | 0 | 5400 | 0 | 21600 | 0 | 652 | 652 | 652
December | 345 | 23 | 8279 | 504 | 0 | 0 | 0 | 0.4 | 0.4 | 0.4 | 0 | 1000 | 0 | 5400 | 0 | 21600 | 0 | 496 | 496 | 496
December | 345 | 24 | 8280 | 441 | 0 | 0 | 0 | 0.4 | 0.4 | 0.4 | 0 | 1000 | 0 | 5400 | 0 | 21600 | 0 | 559 | 559 | 559
December | 346 | 1 | 8281 | 378 | 0 | 0 | 0 | 0.15226 | 0.5 | 0.5 | 0 | 1250 | 0 | 5400 | 0 | 21600 | 0 | 872 | 872 | 872
December | 346 | 2 | 8282 | 346.5 | 0 | 0 | 0 | 0.13704 | 0.45 | 0.45 | 0 | 1125 | 0 | 5400 | 0 | 21600 | 0 | 778.5 | 778.5 | 778.5
December | 346 | 3 | 8283 | 315 | 0 | 0 | 0 | 0.13704 | 0.45 | 0.45 | 0 | 1125 | 0 | 5400 | 0 | 21600 | 0 | 810 | 810 | 810
December | 346 | 4 | 8284 | 378 | 0 | 0 | 0 | 0.15226 | 0.5 | 0.5 | 0 | 1250 | 0 | 5400 | 0 | 21600 | 0 | 872 | 872 | 872
December | 346 | 5 | 8285 | 409.5 | 0 | 0.0144 | 0.0288 | 0.12181 | 0.4 | 0.4 | 14.4 | 1000 | 0 | 5400 | 0 | 21600 | 0 | 604.9 | 604.9 | 604.9
December | 346 | 6 | 8286 | 441 | 0.0288 | 0.045 | 0.0612 | 0.12181 | 0.4 | 0.4 | 30.6 | 1000 | 0 | 5400 | 0 | 21600 | 0 | 589.6 | 589.6 | 589.6
December | 346 | 7 | 8287 | 472.5 | 0.0612 | 0.0756 | 0.09 | 0.13704 | 0.45 | 0.45 | 45 | 1125 | 0 | 5400 | 0 | 21600 | 0 | 697.5 | 697.5 | 697.5
December | 346 | 8 | 8288 | 504 | 0.1188 | 0.135 | 0.1512 | 0.13704 | 0.45 | 0.45 | 75.6 | 1125 | 0 | 5400 | 0 | 21600 | 0 | 696.6 | 696.6 | 696.6
December | 346 | 9 | 8289 | 504 | 0.18 | 0.1944 | 0.2088 | 0.12181 | 0.4 | 0.4 | 104.4 | 1000 | 0 | 5400 | 0 | 21600 | 0 | 600.4 | 600.4 | 600.4
December | 346 | 10 | 8290 | 491.4 | 0.2412 | 0.2556 | 0.27 | 0.13704 | 0.45 | 0.45 | 135 | 1125 | 0 | 5400 | 0 | 21600 | 0 | 768.6 | 768.6 | 768.6
December | 346 | 11 | 8291 | 485.1 | 0.2988 | 0.315 | 0.3312 | 0.12181 | 0.4 | 0.4 | 165.6 | 1000 | 0 | 5400 | 0 | 21600 | 0 | 680.5 | 680.5 | 680.5
December | 346 | 12 | 8292 | 485.1 | 0.36 | 0.36 | 0.36 | 0.1142 | 0.375 | 0.375 | 180 | 937.5 | 0 | 5400 | 0 | 21600 | 0 | 632.4 | 632.4 | 632.4
December | 346 | 13 | 8293 | 504 | 0.2988 | 0.315 | 0.3312 | 0.12181 | 0.4 | 0.4 | 165.6 | 1000 | 0 | 5400 | 0 | 21600 | 0 | 661.6 | 661.6 | 661.6
December | 346 | 14 | 8294 | 504 | 0.2412 | 0.2556 | 0.27 | 0.12942 | 0.425 | 0.425 | 135 | 1062.5 | 0 | 5400 | 0 | 21600 | 0 | 693.5 | 693.5 | 693.5
December | 346 | 15 | 8295 | 535.5 | 0.18 | 0.1944 | 0.2088 | 0.13704 | 0.45 | 0.45 | 104.4 | 1125 | 0 | 5400 | 0 | 21600 | 0 | 693.9 | 693.9 | 693.9
December | 346 | 16 | 8296 | 567 | 0.1188 | 0.135 | 0.1512 | 0.13704 | 0.45 | 0.45 | 75.6 | 1125 | 0 | 5400 | 0 | 21600 | 0 | 633.6 | 633.6 | 633.6
December | 346 | 17 | 8297 | 598.5 | 0.0612 | 0.0756 | 0.09 | 0.15226 | 0.5 | 0.5 | 45 | 1250 | 0 | 5400 | 0 | 21600 | 0 | 696.5 | 696.5 | 696.5
December | 346 | 18 | 8298 | 630 | 0.0288 | 0.045 | 0.0612 | 0.14465 | 0.475 | 0.475 | 30.6 | 1187.5 | 0 | 5400 | 0 | 21600 | 0 | 588.1 | 588.1 | 588.1
December | 346 | 19 | 8299 | 611.1 | 0 | 0.0144 | 0.0288 | 0.13704 | 0.45 | 0.45 | 14.4 | 1125 | 0 | 5400 | 0 | 21600 | 0 | 528.3 | 528.3 | 528.3
December | 346 | 20 | 8300 | 598.5 | 0 | 0 | 0 | 0.13704 | 0.45 | 0.45 | 0 | 1125 | 0 | 5400 | 0 | 21600 | 0 | 526.5 | 526.5 | 526.5
December | 346 | 21 | 8301 | 567 | 0 | 0 | 0 | 0.13704 | 0.45 | 0.45 | 0 | 1125 | 0 | 5400 | 0 | 21600 | 0 | 558 | 558 | 558
December | 346 | 22 | 8302 | 535.5 | 0 | 0 | 0 | 0.14465 | 0.475 | 0.475 | 0 | 1187.5 | 0 | 5400 | 0 | 21600 | 0 | 652 | 652 | 652
December | 346 | 23 | 8303 | 504 | 0 | 0 | 0 | 0.12181 | 0.4 | 0.4 | 0 | 1000 | 0 | 5400 | 0 | 21600 | 0 | 496 | 496 | 496
December | 346 | 24 | 8304 | 441 | 0 | 0 | 0 | 0.12181 | 0.4 | 0.4 | 0 | 1000 | 0 | 5400 | 0 | 21600 | 0 | 559 | 559 | 559
December | 347 | 1 | 8305 | 378 | 0 | 0 | 0 | 0.44184 | 0.44184 | 0.44184 | 0 | 1104.6109 | 0 | 5400 | 0 | 21600 | 0 | 726.6109 | 726.6109 | 726.6109
December | 347 | 2 | 8306 | 346.5 | 0 | 0 | 0 | 0.39766 | 0.39766 | 0.39766 | 0 | 994.1498 | 0 | 5400 | 0 | 21600 | 0 | 647.6498 | 647.6498 | 647.6498
December | 347 | 3 | 8307 | 315 | 0 | 0 | 0 | 0.39766 | 0.39766 | 0.39766 | 0 | 994.1498 | 0 | 5400 | 0 | 21600 | 0 | 679.1498 | 679.1498 | 679.1498
December | 347 | 4 | 8308 | 378 | 0 | 0 | 0 | 0.44184 | 0.44184 | 0.44184 | 0 | 1104.6109 | 0 | 5400 | 0 | 21600 | 0 | 726.6109 | 726.6109 | 726.6109
December | 347 | 5 | 8309 | 409.5 | 0 | 0.011889 | 0.0288 | 0.35348 | 0.35348 | 0.35348 | 14.4 | 883.6887 | 0 | 5400 | 0 | 21600 | 0 | 488.5887 | 488.5887 | 488.5887
December | 347 | 6 | 8310 | 441 | 0.023778 | 0.037153 | 0.0612 | 0.35348 | 0.35348 | 0.35348 | 30.6 | 883.6887 | 0 | 5400 | 0 | 21600 | 0 | 473.2887 | 473.2887 | 473.2887
December | 347 | 7 | 8311 | 472.5 | 0.050528 | 0.062417 | 0.09 | 0.39766 | 0.39766 | 0.39766 | 45 | 994.1498 | 0 | 5400 | 0 | 21600 | 0 | 566.6498 | 566.6498 | 566.6498
December | 347 | 8 | 8312 | 504 | 0.098084 | 0.11146 | 0.1512 | 0.39766 | 0.39766 | 0.39766 | 75.6 | 994.1498 | 0 | 5400 | 0 | 21600 | 0 | 565.7498 | 565.7498 | 565.7498
December | 347 | 9 | 8313 | 504 | 0.14861 | 0.1605 | 0.2088 | 0.35348 | 0.35348 | 0.35348 | 104.4 | 883.6887 | 0 | 5400 | 0 | 21600 | 0 | 484.0887 | 484.0887 | 484.0887
December | 347 | 10 | 8314 | 491.4 | 0.19914 | 0.21103 | 0.27 | 0.39766 | 0.39766 | 0.39766 | 135 | 994.1498 | 0 | 5400 | 0 | 21600 | 0 | 637.7498 | 637.7498 | 637.7498
December | 347 | 11 | 8315 | 485.1 | 0.2467 | 0.26007 | 0.3312 | 0.35348 | 0.35348 | 0.35348 | 165.6 | 883.6887 | 0 | 5400 | 0 | 21600 | 0 | 564.1887 | 564.1887 | 564.1887
December | 347 | 12 | 8316 | 485.1 | 0.29722 | 0.29722 | 0.36 | 0.33138 | 0.33138 | 0.33138 | 180 | 828.4582 | 0 | 5400 | 0 | 21600 | 0 | 523.3582 | 523.3582 | 523.3582
December | 347 | 13 | 8317 | 504 | 0.2467 | 0.26007 | 0.3312 | 0.35348 | 0.35348 | 0.35348 | 165.6 | 883.6887 | 0 | 5400 | 0 | 21600 | 0 | 545.2887 | 545.2887 | 545.2887
December | 347 | 14 | 8318 | 504 | 0.19914 | 0.21103 | 0.27 | 0.37557 | 0.37557 | 0.37557 | 135 | 938.9193 | 0 | 5400 | 0 | 21600 | 0 | 569.9193 | 569.9193 | 569.9193
December | 347 | 15 | 8319 | 535.5 | 0.14861 | 0.1605 | 0.2088 | 0.39766 | 0.39766 | 0.39766 | 104.4 | 994.1498 | 0 | 5400 | 0 | 21600 | 0 | 563.0498 | 563.0498 | 563.0498
December | 347 | 16 | 8320 | 567 | 0.098084 | 0.11146 | 0.1512 | 0.39766 | 0.39766 | 0.39766 | 75.6 | 994.1498 | 0 | 5400 | 0 | 21600 | 0 | 502.7498 | 502.7498 | 502.7498
December | 347 | 17 | 8321 | 598.5 | 0.050528 | 0.062417 | 0.09 | 0.44184 | 0.44184 | 0.44184 | 45 | 1104.6109 | 0 | 5400 | 0 | 21600 | 0 | 551.1109 | 551.1109 | 551.1109
December | 347 | 18 | 8322 | 630 | 0.023778 | 0.037153 | 0.0612 | 0.41975 | 0.41975 | 0.41975 | 30.6 | 1049.3803 | 0 | 5400 | 0 | 21600 | 0 | 449.9803 | 449.9803 | 449.9803
December | 347 | 19 | 8323 | 611.1 | 0 | 0.011889 | 0.0288 | 0.39766 | 0.39766 | 0.39766 | 14.4 | 994.1498 | 0 | 5400 | 0 | 21600 | 0 | 397.4498 | 397.4498 | 397.4498
December | 347 | 20 | 8324 | 598.5 | 0 | 0 | 0 | 0.39766 | 0.39766 | 0.39766 | 0 | 994.1498 | 0 | 5400 | 0 | 21600 | 0 | 395.6498 | 395.6498 | 395.6498
December | 347 | 21 | 8325 | 567 | 0 | 0 | 0 | 0.39766 | 0.39766 | 0.39766 | 0 | 994.1498 | 0 | 5400 | 0 | 21600 | 0 | 427.1498 | 427.1498 | 427.1498
December | 347 | 22 | 8326 | 535.5 | 0 | 0 | 0 | 0.41975 | 0.41975 | 0.41975 | 0 | 1049.3803 | 0 | 5400 | 0 | 21600 | 0 | 513.8803 | 513.8803 | 513.8803
December | 347 | 23 | 8327 | 504 | 0 | 0 | 0 | 0.35348 | 0.35348 | 0.35348 | 0 | 883.6887 | 0 | 5400 | 0 | 21600 | 0 | 379.6887 | 379.6887 | 379.6887
December | 347 | 24 | 8328 | 441 | 0 | 0 | 0 | 0.35348 | 0.35348 | 0.35348 | 0 | 883.6887 | 0 | 5400 | 0 | 21600 | 0 | 442.6887 | 442.6887 | 442.6887
December | 348 | 1 | 8329 | 378 | 0 | 0 | 0 | 0.1954 | 0.5 | 0.5 | 0 | 1250 | 0 | 5400 | 0 | 21600 | 0 | 872 | 872 | 872
December | 348 | 2 | 8330 | 346.5 | 0 | 0 | 0 | 0.17586 | 0.45 | 0.45 | 0 | 1125 | 0 | 5400 | 0 | 21600 | 0 | 778.5 | 778.5 | 778.5
December | 348 | 3 | 8331 | 315 | 0 | 0 | 0 | 0.17586 | 0.45 | 0.45 | 0 | 1125 | 0 | 5400 | 0 | 21600 | 0 | 810 | 810 | 810
December | 348 | 4 | 8332 | 378 | 0 | 0 | 0 | 0.1954 | 0.5 | 0.5 | 0 | 1250 | 0 | 5400 | 0 | 21600 | 0 | 872 | 872 | 872
December | 348 | 5 | 8333 | 409.5 | 0 | 0.013613 | 0.027227 | 0.15632 | 0.4 | 0.4 | 13.6134 | 1000 | 0 | 5400 | 0 | 21600 | 0 | 604.1134 | 604.1134 | 604.1134
December | 348 | 6 | 8334 | 441 | 0.027227 | 0.042542 | 0.057857 | 0.15632 | 0.4 | 0.4 | 28.9284 | 1000 | 0 | 5400 | 0 | 21600 | 0 | 587.9284 | 587.9284 | 587.9284
December | 348 | 7 | 8335 | 472.5 | 0.057857 | 0.07147 | 0.085084 | 0.17586 | 0.45 | 0.45 | 42.5418 | 1125 | 0 | 5400 | 0 | 21600 | 0 | 695.0418 | 695.0418 | 695.0418
December | 348 | 8 | 8336 | 504 | 0.11231 | 0.12763 | 0.14294 | 0.17586 | 0.45 | 0.45 | 71.4702 | 1125 | 0 | 5400 | 0 | 21600 | 0 | 692.4702 | 692.4702 | 692.4702
December | 348 | 9 | 8337 | 504 | 0.17017 | 0.18378 | 0.19739 | 0.15632 | 0.4 | 0.4 | 98.6969 | 1000 | 0 | 5400 | 0 | 21600 | 0 | 594.6969 | 594.6969 | 594.6969
December | 348 | 10 | 8338 | 491.4 | 0.22802 | 0.24164 | 0.25525 | 0.17586 | 0.45 | 0.45 | 127.6253 | 1125 | 0 | 5400 | 0 | 21600 | 0 | 761.2253 | 761.2253 | 761.2253
December | 348 | 11 | 8339 | 485.1 | 0.28248 | 0.29779 | 0.31311 | 0.15632 | 0.4 | 0.4 | 156.5538 | 1000 | 0 | 5400 | 0 | 21600 | 0 | 671.4538 | 671.4538 | 671.4538
December | 348 | 12 | 8340 | 485.1 | 0.34033 | 0.34033 | 0.34033 | 0.14655 | 0.375 | 0.375 | 170.1671 | 937.5 | 0 | 5400 | 0 | 21600 | 0 | 622.5671 | 622.5671 | 622.5671
December | 348 | 13 | 8341 | 504 | 0.28248 | 0.29779 | 0.31311 | 0.15632 | 0.4 | 0.4 | 156.5538 | 1000 | 0 | 5400 | 0 | 21600 | 0 | 652.5538 | 652.5538 | 652.5538
December | 348 | 14 | 8342 | 504 | 0.22802 | 0.24164 | 0.25525 | 0.16609 | 0.425 | 0.425 | 127.6253 | 1062.5 | 0 | 5400 | 0 | 21600 | 0 | 686.1253 | 686.1253 | 686.1253
December | 348 | 15 | 8343 | 535.5 | 0.17017 | 0.18378 | 0.19739 | 0.17586 | 0.45 | 0.45 | 98.6969 | 1125 | 0 | 5400 | 0 | 21600 | 0 | 688.1969 | 688.1969 | 688.1969
December | 348 | 16 | 8344 | 567 | 0.11231 | 0.12763 | 0.14294 | 0.17586 | 0.45 | 0.45 | 71.4702 | 1125 | 0 | 5400 | 0 | 21600 | 0 | 629.4702 | 629.4702 | 629.4702
December | 348 | 17 | 8345 | 598.5 | 0.057857 | 0.07147 | 0.085084 | 0.1954 | 0.5 | 0.5 | 42.5418 | 1250 | 0 | 5400 | 0 | 21600 | 0 | 694.0418 | 694.0418 | 694.0418
December | 348 | 18 | 8346 | 630 | 0.027227 | 0.042542 | 0.057857 | 0.18563 | 0.475 | 0.475 | 28.9284 | 1187.5 | 0 | 5400 | 0 | 21600 | 0 | 586.4284 | 586.4284 | 586.4284
December | 348 | 19 | 8347 | 611.1 | 0 | 0.013613 | 0.027227 | 0.17586 | 0.45 | 0.45 | 13.6134 | 1125 | 0 | 5400 | 0 | 21600 | 0 | 527.5134 | 527.5134 | 527.5134
December | 348 | 20 | 8348 | 598.5 | 0 | 0 | 0 | 0.17586 | 0.45 | 0.45 | 0 | 1125 | 0 | 5400 | 0 | 21600 | 0 | 526.5 | 526.5 | 526.5
December | 348 | 21 | 8349 | 567 | 0 | 0 | 0 | 0.17586 | 0.45 | 0.45 | 0 | 1125 | 0 | 5400 | 0 | 21600 | 0 | 558 | 558 | 558
December | 348 | 22 | 8350 | 535.5 | 0 | 0 | 0 | 0.18563 | 0.475 | 0.475 | 0 | 1187.5 | 0 | 5400 | 0 | 21600 | 0 | 652 | 652 | 652
December | 348 | 23 | 8351 | 504 | 0 | 0 | 0 | 0.15632 | 0.4 | 0.4 | 0 | 1000 | 0 | 5400 | 0 | 21600 | 0 | 496 | 496 | 496
December | 348 | 24 | 8352 | 441 | 0 | 0 | 0 | 0.15632 | 0.4 | 0.4 | 0 | 1000 | 0 | 5400 | 0 | 21600 | 0 | 559 | 559 | 559
December | 349 | 1 | 8353 | 378 | 0 | 0 | 0 | 0.5 | 0.5 | 0.5 | 0 | 1250 | 0 | 5400 | 0 | 21600 | 0 | 872 | 872 | 872
December | 349 | 2 | 8354 | 346.5 | 0 | 0 | 0 | 0.45 | 0.45 | 0.45 | 0 | 1125 | 0 | 5400 | 0 | 21600 | 0 | 778.5 | 778.5 | 778.5
December | 349 | 3 | 8355 | 315 | 0 | 0 | 0 | 0.45 | 0.45 | 0.45 | 0 | 1125 | 0 | 5400 | 0 | 21600 | 0 | 810 | 810 | 810
December | 349 | 4 | 8356 | 378 | 0 | 0 | 0 | 0.5 | 0.5 | 0.5 | 0 | 1250 | 0 | 5400 | 0 | 21600 | 0 | 872 | 872 | 872
December | 349 | 5 | 8357 | 409.5 | 0 | 0.011539 | 0.0288 | 0.4 | 0.4 | 0.4 | 14.4 | 1000 | 0 | 5400 | 0 | 21600 | 0 | 604.9 | 604.9 | 604.9
December | 349 | 6 | 8358 | 441 | 0.023078 | 0.036059 | 0.0612 | 0.4 | 0.4 | 0.4 | 30.6 | 1000 | 0 | 5400 | 0 | 21600 | 0 | 589.6 | 589.6 | 589.6
December | 349 | 7 | 8359 | 472.5 | 0.049041 | 0.06058 | 0.09 | 0.45 | 0.45 | 0.45 | 45 | 1125 | 0 | 5400 | 0 | 21600 | 0 | 697.5 | 697.5 | 697.5
December | 349 | 8 | 8360 | 504 | 0.095197 | 0.10818 | 0.1512 | 0.45 | 0.45 | 0.45 | 75.6 | 1125 | 0 | 5400 | 0 | 21600 | 0 | 696.6 | 696.6 | 696.6
December | 349 | 9 | 8361 | 504 | 0.14424 | 0.15578 | 0.2088 | 0.4 | 0.4 | 0.4 | 104.4 | 1000 | 0 | 5400 | 0 | 21600 | 0 | 600.4 | 600.4 | 600.4
December | 349 | 10 | 8362 | 491.4 | 0.19328 | 0.20482 | 0.27 | 0.45 | 0.45 | 0.45 | 135 | 1125 | 0 | 5400 | 0 | 21600 | 0 | 768.6 | 768.6 | 768.6
December | 349 | 11 | 8363 | 485.1 | 0.23943 | 0.25242 | 0.3312 | 0.4 | 0.4 | 0.4 | 165.6 | 1000 | 0 | 5400 | 0 | 21600 | 0 | 680.5 | 680.5 | 680.5
December | 349 | 12 | 8364 | 485.1 | 0.28848 | 0.28848 | 0.36 | 0.375 | 0.375 | 0.375 | 180 | 937.5 | 0 | 5400 | 0 | 21600 | 0 | 632.4 | 632.4 | 632.4
December | 349 | 13 | 8365 | 504 | 0.23943 | 0.25242 | 0.3312 | 0.4 | 0.4 | 0.4 | 165.6 | 1000 | 0 | 5400 | 0 | 21600 | 0 | 661.6 | 661.6 | 661.6
December | 349 | 14 | 8366 | 504 | 0.19328 | 0.20482 | 0.27 | 0.425 | 0.425 | 0.425 | 135 | 1062.5 | 0 | 5400 | 0 | 21600 | 0 | 693.5 | 693.5 | 693.5
December | 349 | 15 | 8367 | 535.5 | 0.14424 | 0.15578 | 0.2088 | 0.45 | 0.45 | 0.45 | 104.4 | 1125 | 0 | 5400 | 0 | 21600 | 0 | 693.9 | 693.9 | 693.9
December | 349 | 16 | 8368 | 567 | 0.095197 | 0.10818 | 0.1512 | 0.45 | 0.45 | 0.45 | 75.6 | 1125 | 0 | 5400 | 0 | 21600 | 0 | 633.6 | 633.6 | 633.6
December | 349 | 17 | 8369 | 598.5 | 0.049041 | 0.06058 | 0.09 | 0.5 | 0.5 | 0.5 | 45 | 1250 | 0 | 5400 | 0 | 21600 | 0 | 696.5 | 696.5 | 696.5
December | 349 | 18 | 8370 | 630 | 0.023078 | 0.036059 | 0.0612 | 0.475 | 0.475 | 0.475 | 30.6 | 1187.5 | 0 | 5400 | 0 | 21600 | 0 | 588.1 | 588.1 | 588.1
December | 349 | 19 | 8371 | 611.1 | 0 | 0.011539 | 0.0288 | 0.45 | 0.45 | 0.45 | 14.4 | 1125 | 0 | 5400 | 0 | 21600 | 0 | 528.3 | 528.3 | 528.3
December | 349 | 20 | 8372 | 598.5 | 0 | 0 | 0 | 0.45 | 0.45 | 0.45 | 0 | 1125 | 0 | 5400 | 0 | 21600 | 0 | 526.5 | 526.5 | 526.5
December | 349 | 21 | 8373 | 567 | 0 | 0 | 0 | 0.45 | 0.45 | 0.45 | 0 | 1125 | 0 | 5400 | 0 | 21600 | 0 | 558 | 558 | 558
December | 349 | 22 | 8374 | 535.5 | 0 | 0 | 0 | 0.475 | 0.475 | 0.475 | 0 | 1187.5 | 0 | 5400 | 0 | 21600 | 0 | 652 | 652 | 652
December | 349 | 23 | 8375 | 504 | 0 | 0 | 0 | 0.4 | 0.4 | 0.4 | 0 | 1000 | 0 | 5400 | 0 | 21600 | 0 | 496 | 496 | 496
December | 349 | 24 | 8376 | 441 | 0 | 0 | 0 | 0.4 | 0.4 | 0.4 | 0 | 1000 | 0 | 5400 | 0 | 21600 | 0 | 559 | 559 | 559
December | 350 | 1 | 8377 | 378 | 0 | 0 | 0 | 0.34949 | 0.34949 | 0.5 | 0 | 1250 | 0 | 5400 | 0 | 21600 | 0 | 872 | 872 | 872
December | 350 | 2 | 8378 | 346.5 | 0 | 0 | 0 | 0.31454 | 0.31454 | 0.45 | 0 | 1125 | 0 | 5400 | 0 | 21600 | 0 | 778.5 | 778.5 | 778.5
December | 350 | 3 | 8379 | 315 | 0 | 0 | 0 | 0.31454 | 0.31454 | 0.45 | 0 | 1125 | 0 | 5400 | 0 | 21600 | 0 | 810 | 810 | 810
December | 350 | 4 | 8380 | 378 | 0 | 0 | 0 | 0.34949 | 0.34949 | 0.5 | 0 | 1250 | 0 | 5400 | 0 | 21600 | 0 | 872 | 872 | 872
December | 350 | 5 | 8381 | 409.5 | 0 | 0.0144 | 0.0288 | 0.27959 | 0.27959 | 0.4 | 14.4 | 1000 | 0 | 5400 | 0 | 21600 | 0 | 604.9 | 604.9 | 604.9
December | 350 | 6 | 8382 | 441 | 0.0288 | 0.045 | 0.0612 | 0.27959 | 0.27959 | 0.4 | 30.6 | 1000 | 0 | 5400 | 0 | 21600 | 0 | 589.6 | 589.6 | 589.6
December | 350 | 7 | 8383 | 472.5 | 0.0612 | 0.0756 | 0.09 | 0.31454 | 0.31454 | 0.45 | 45 | 1125 | 0 | 5400 | 0 | 21600 | 0 | 697.5 | 697.5 | 697.5
December | 350 | 8 | 8384 | 504 | 0.1188 | 0.135 | 0.1512 | 0.31454 | 0.31454 | 0.45 | 75.6 | 1125 | 0 | 5400 | 0 | 21600 | 0 | 696.6 | 696.6 | 696.6
December | 350 | 9 | 8385 | 504 | 0.18 | 0.1944 | 0.2088 | 0.27959 | 0.27959 | 0.4 | 104.4 | 1000 | 0 | 5400 | 0 | 21600 | 0 | 600.4 | 600.4 | 600.4
December | 350 | 10 | 8386 | 491.4 | 0.2412 | 0.2556 | 0.27 | 0.31454 | 0.31454 | 0.45 | 135 | 1125 | 0 | 5400 | 0 | 21600 | 0 | 768.6 | 768.6 | 768.6
December | 350 | 11 | 8387 | 485.1 | 0.2988 | 0.315 | 0.3312 | 0.27959 | 0.27959 | 0.4 | 165.6 | 1000 | 0 | 5400 | 0 | 21600 | 0 | 680.5 | 680.5 | 680.5
December | 350 | 12 | 8388 | 485.1 | 0.36 | 0.36 | 0.36 | 0.26212 | 0.26212 | 0.375 | 180 | 937.5 | 0 | 5400 | 0 | 21600 | 0 | 632.4 | 632.4 | 632.4
December | 350 | 13 | 8389 | 504 | 0.2988 | 0.315 | 0.3312 | 0.27959 | 0.27959 | 0.4 | 165.6 | 1000 | 0 | 5400 | 0 | 21600 | 0 | 661.6 | 661.6 | 661.6
December | 350 | 14 | 8390 | 504 | 0.2412 | 0.2556 | 0.27 | 0.29707 | 0.29707 | 0.425 | 135 | 1062.5 | 0 | 5400 | 0 | 21600 | 0 | 693.5 | 693.5 | 693.5
December | 350 | 15 | 8391 | 535.5 | 0.18 | 0.1944 | 0.2088 | 0.31454 | 0.31454 | 0.45 | 104.4 | 1125 | 0 | 5400 | 0 | 21600 | 0 | 693.9 | 693.9 | 693.9
December | 350 | 16 | 8392 | 567 | 0.1188 | 0.135 | 0.1512 | 0.31454 | 0.31454 | 0.45 | 75.6 | 1125 | 0 | 5400 | 0 | 21600 | 0 | 633.6 | 633.6 | 633.6
December | 350 | 17 | 8393 | 598.5 | 0.0612 | 0.0756 | 0.09 | 0.34949 | 0.34949 | 0.5 | 45 | 1250 | 0 | 5400 | 0 | 21600 | 0 | 696.5 | 696.5 | 696.5
December | 350 | 18 | 8394 | 630 | 0.0288 | 0.045 | 0.0612 | 0.33202 | 0.33202 | 0.475 | 30.6 | 1187.5 | 0 | 5400 | 0 | 21600 | 0 | 588.1 | 588.1 | 588.1
December | 350 | 19 | 8395 | 611.1 | 0 | 0.0144 | 0.0288 | 0.31454 | 0.31454 | 0.45 | 14.4 | 1125 | 0 | 5400 | 0 | 21600 | 0 | 528.3 | 528.3 | 528.3
December | 350 | 20 | 8396 | 598.5 | 0 | 0 | 0 | 0.31454 | 0.31454 | 0.45 | 0 | 1125 | 0 | 5400 | 0 | 21600 | 0 | 526.5 | 526.5 | 526.5
December | 350 | 21 | 8397 | 567 | 0 | 0 | 0 | 0.31454 | 0.31454 | 0.45 | 0 | 1125 | 0 | 5400 | 0 | 21600 | 0 | 558 | 558 | 558
December | 350 | 22 | 8398 | 535.5 | 0 | 0 | 0 | 0.33202 | 0.33202 | 0.475 | 0 | 1187.5 | 0 | 5400 | 0 | 21600 | 0 | 652 | 652 | 652
December | 350 | 23 | 8399 | 504 | 0 | 0 | 0 | 0.27959 | 0.27959 | 0.4 | 0 | 1000 | 0 | 5400 | 0 | 21600 | 0 | 496 | 496 | 496
December | 350 | 24 | 8400 | 441 | 0 | 0 | 0 | 0.27959 | 0.27959 | 0.4 | 0 | 1000 | 0 | 5400 | 0 | 21600 | 0 | 559 | 559 | 559
December | 351 | 1 | 8401 | 378 | 0 | 0 | 0 | 0.26559 | 0.26559 | 0.5 | 0 | 1250 | 0 | 5400 | 0 | 21600 | 0 | 872 | 872 | 872
December | 351 | 2 | 8402 | 346.5 | 0 | 0 | 0 | 0.23903 | 0.23903 | 0.45 | 0 | 1125 | 0 | 5400 | 0 | 21600 | 0 | 778.5 | 778.5 | 778.5
December | 351 | 3 | 8403 | 315 | 0 | 0 | 0 | 0.23903 | 0.23903 | 0.45 | 0 | 1125 | 0 | 5400 | 0 | 21600 | 0 | 810 | 810 | 810
December | 351 | 4 | 8404 | 378 | 0 | 0 | 0 | 0.26559 | 0.26559 | 0.5 | 0 | 1250 | 0 | 5400 | 0 | 21600 | 0 | 872 | 872 | 872
December | 351 | 5 | 8405 | 409.5 | 0 | 0.0144 | 0.0288 | 0.21247 | 0.21247 | 0.4 | 14.4 | 1000 | 0 | 5400 | 0 | 21600 | 0 | 604.9 | 604.9 | 604.9
December | 351 | 6 | 8406 | 441 | 0.0288 | 0.045 | 0.0612 | 0.21247 | 0.21247 | 0.4 | 30.6 | 1000 | 0 | 5400 | 0 | 21600 | 0 | 589.6 | 589.6 | 589.6
December | 351 | 7 | 8407 | 472.5 | 0.0612 | 0.0756 | 0.09 | 0.23903 | 0.23903 | 0.45 | 45 | 1125 | 0 | 5400 | 0 | 21600 | 0 | 697.5 | 697.5 | 697.5
December | 351 | 8 | 8408 | 504 | 0.1188 | 0.135 | 0.1512 | 0.23903 | 0.23903 | 0.45 | 75.6 | 1125 | 0 | 5400 | 0 | 21600 | 0 | 696.6 | 696.6 | 696.6
December | 351 | 9 | 8409 | 504 | 0.18 | 0.1944 | 0.2088 | 0.21247 | 0.21247 | 0.4 | 104.4 | 1000 | 0 | 5400 | 0 | 21600 | 0 | 600.4 | 600.4 | 600.4
December | 351 | 10 | 8410 | 491.4 | 0.2412 | 0.2556 | 0.27 | 0.23903 | 0.23903 | 0.45 | 135 | 1125 | 0 | 5400 | 0 | 21600 | 0 | 768.6 | 768.6 | 768.6
December | 351 | 11 | 8411 | 485.1 | 0.2988 | 0.315 | 0.3312 | 0.21247 | 0.21247 | 0.4 | 165.6 | 1000 | 0 | 5400 | 0 | 21600 | 0 | 680.5 | 680.5 | 680.5
December | 351 | 12 | 8412 | 485.1 | 0.36 | 0.36 | 0.36 | 0.19919 | 0.19919 | 0.375 | 180 | 937.5 | 0 | 5400 | 0 | 21600 | 0 | 632.4 | 632.4 | 632.4
December | 351 | 13 | 8413 | 504 | 0.2988 | 0.315 | 0.3312 | 0.21247 | 0.21247 | 0.4 | 165.6 | 1000 | 0 | 5400 | 0 | 21600 | 0 | 661.6 | 661.6 | 661.6
December | 351 | 14 | 8414 | 504 | 0.2412 | 0.2556 | 0.27 | 0.22575 | 0.22575 | 0.425 | 135 | 1062.5 | 0 | 5400 | 0 | 21600 | 0 | 693.5 | 693.5 | 693.5
December | 351 | 15 | 8415 | 535.5 | 0.18 | 0.1944 | 0.2088 | 0.23903 | 0.23903 | 0.45 | 104.4 | 1125 | 0 | 5400 | 0 | 21600 | 0 | 693.9 | 693.9 | 693.9
December | 351 | 16 | 8416 | 567 | 0.1188 | 0.135 | 0.1512 | 0.23903 | 0.23903 | 0.45 | 75.6 | 1125 | 0 | 5400 | 0 | 21600 | 0 | 633.6 | 633.6 | 633.6
December | 351 | 17 | 8417 | 598.5 | 0.0612 | 0.0756 | 0.09 | 0.26559 | 0.26559 | 0.5 | 45 | 1250 | 0 | 5400 | 0 | 21600 | 0 | 696.5 | 696.5 | 696.5
December | 351 | 18 | 8418 | 630 | 0.0288 | 0.045 | 0.0612 | 0.25231 | 0.25231 | 0.475 | 30.6 | 1187.5 | 0 | 5400 | 0 | 21600 | 0 | 588.1 | 588.1 | 588.1
December | 351 | 19 | 8419 | 611.1 | 0 | 0.0144 | 0.0288 | 0.23903 | 0.23903 | 0.45 | 14.4 | 1125 | 0 | 5400 | 0 | 21600 | 0 | 528.3 | 528.3 | 528.3
December | 351 | 20 | 8420 | 598.5 | 0 | 0 | 0 | 0.23903 | 0.23903 | 0.45 | 0 | 1125 | 0 | 5400 | 0 | 21600 | 0 | 526.5 | 526.5 | 526.5
December | 351 | 21 | 8421 | 567 | 0 | 0 | 0 | 0.23903 | 0.23903 | 0.45 | 0 | 1125 | 0 | 5400 | 0 | 21600 | 0 | 558 | 558 | 558
December | 351 | 22 | 8422 | 535.5 | 0 | 0 | 0 | 0.25231 | 0.25231 | 0.475 | 0 | 1187.5 | 0 | 5400 | 0 | 21600 | 0 | 652 | 652 | 652
December | 351 | 23 | 8423 | 504 | 0 | 0 | 0 | 0.21247 | 0.21247 | 0.4 | 0 | 1000 | 0 | 5400 | 0 | 21600 | 0 | 496 | 496 | 496
December | 351 | 24 | 8424 | 441 | 0 | 0 | 0 | 0.21247 | 0.21247 | 0.4 | 0 | 1000 | 0 | 5400 | 0 | 21600 | 0 | 559 | 559 | 559
December | 352 | 1 | 8425 | 378 | 0 | 0 | 0 | 0.5 | 0.5 | 0.5 | 0 | 1250 | 0 | 5400 | 0 | 21600 | 0 | 872 | 872 | 872
December | 352 | 2 | 8426 | 346.5 | 0 | 0 | 0 | 0.45 | 0.45 | 0.45 | 0 | 1125 | 0 | 5400 | 0 | 21600 | 0 | 778.5 | 778.5 | 778.5
December | 352 | 3 | 8427 | 315 | 0 | 0 | 0 | 0.45 | 0.45 | 0.45 | 0 | 1125 | 0 | 5400 | 0 | 21600 | 0 | 810 | 810 | 810
December | 352 | 4 | 8428 | 378 | 0 | 0 | 0 | 0.5 | 0.5 | 0.5 | 0 | 1250 | 0 | 5400 | 0 | 21600 | 0 | 872 | 872 | 872
December | 352 | 5 | 8429 | 409.5 | 0 | 0.012795 | 0.0288 | 0.4 | 0.4 | 0.4 | 14.4 | 1000 | 0 | 5400 | 0 | 21600 | 0 | 604.9 | 604.9 | 604.9
December | 352 | 6 | 8430 | 441 | 0.025591 | 0.039985 | 0.0612 | 0.4 | 0.4 | 0.4 | 30.6 | 1000 | 0 | 5400 | 0 | 21600 | 0 | 589.6 | 589.6 | 589.6
December | 352 | 7 | 8431 | 472.5 | 0.05438 | 0.067176 | 0.09 | 0.45 | 0.45 | 0.45 | 45 | 1125 | 0 | 5400 | 0 | 21600 | 0 | 697.5 | 697.5 | 697.5
December | 352 | 8 | 8432 | 504 | 0.10556 | 0.11996 | 0.1512 | 0.45 | 0.45 | 0.45 | 75.6 | 1125 | 0 | 5400 | 0 | 21600 | 0 | 696.6 | 696.6 | 696.6
December | 352 | 9 | 8433 | 504 | 0.15994 | 0.17274 | 0.2088 | 0.4 | 0.4 | 0.4 | 104.4 | 1000 | 0 | 5400 | 0 | 21600 | 0 | 600.4 | 600.4 | 600.4
December | 352 | 10 | 8434 | 491.4 | 0.21432 | 0.22712 | 0.27 | 0.45 | 0.45 | 0.45 | 135 | 1125 | 0 | 5400 | 0 | 21600 | 0 | 768.6 | 768.6 | 768.6
December | 352 | 11 | 8435 | 485.1 | 0.2655 | 0.2799 | 0.3312 | 0.4 | 0.4 | 0.4 | 165.6 | 1000 | 0 | 5400 | 0 | 21600 | 0 | 680.5 | 680.5 | 680.5
December | 352 | 12 | 8436 | 485.1 | 0.31988 | 0.31988 | 0.36 | 0.375 | 0.375 | 0.375 | 180 | 937.5 | 0 | 5400 | 0 | 21600 | 0 | 632.4 | 632.4 | 632.4
December | 352 | 13 | 8437 | 504 | 0.2655 | 0.2799 | 0.3312 | 0.4 | 0.4 | 0.4 | 165.6 | 1000 | 0 | 5400 | 0 | 21600 | 0 | 661.6 | 661.6 | 661.6
December | 352 | 14 | 8438 | 504 | 0.21432 | 0.22712 | 0.27 | 0.425 | 0.425 | 0.425 | 135 | 1062.5 | 0 | 5400 | 0 | 21600 | 0 | 693.5 | 693.5 | 693.5
December | 352 | 15 | 8439 | 535.5 | 0.15994 | 0.17274 | 0.2088 | 0.45 | 0.45 | 0.45 | 104.4 | 1125 | 0 | 5400 | 0 | 21600 | 0 | 693.9 | 693.9 | 693.9
December | 352 | 16 | 8440 | 567 | 0.10556 | 0.11996 | 0.1512 | 0.45 | 0.45 | 0.45 | 75.6 | 1125 | 0 | 5400 | 0 | 21600 | 0 | 633.6 | 633.6 | 633.6
December | 352 | 17 | 8441 | 598.5 | 0.05438 | 0.067176 | 0.09 | 0.5 | 0.5 | 0.5 | 45 | 1250 | 0 | 5400 | 0 | 21600 | 0 | 696.5 | 696.5 | 696.5
December | 352 | 18 | 8442 | 630 | 0.025591 | 0.039985 | 0.0612 | 0.475 | 0.475 | 0.475 | 30.6 | 1187.5 | 0 | 5400 | 0 | 21600 | 0 | 588.1 | 588.1 | 588.1
December | 352 | 19 | 8443 | 611.1 | 0 | 0.012795 | 0.0288 | 0.45 | 0.45 | 0.45 | 14.4 | 1125 | 0 | 5400 | 0 | 21600 | 0 | 528.3 | 528.3 | 528.3
December | 352 | 20 | 8444 | 598.5 | 0 | 0 | 0 | 0.45 | 0.45 | 0.45 | 0 | 1125 | 0 | 5400 | 0 | 21600 | 0 | 526.5 | 526.5 | 526.5
December | 352 | 21 | 8445 | 567 | 0 | 0 | 0 | 0.45 | 0.45 | 0.45 | 0 | 1125 | 0 | 5400 | 0 | 21600 | 0 | 558 | 558 | 558
December | 352 | 22 | 8446 | 535.5 | 0 | 0 | 0 | 0.475 | 0.475 | 0.475 | 0 | 1187.5 | 0 | 5400 | 0 | 21600 | 0 | 652 | 652 | 652
December | 352 | 23 | 8447 | 504 | 0 | 0 | 0 | 0.4 | 0.4 | 0.4 | 0 | 1000 | 0 | 5400 | 0 | 21600 | 0 | 496 | 496 | 496
December | 352 | 24 | 8448 | 441 | 0 | 0 | 0 | 0.4 | 0.4 | 0.4 | 0 | 1000 | 0 | 5400 | 0 | 21600 | 0 | 559 | 559 | 559
December | 353 | 1 | 8449 | 378 | 0 | 0 | 0 | 0.41983 | 0.41983 | 0.41983 | 0 | 1049.5715 | 0 | 5400 | 0 | 21600 | 0 | 671.5715 | 671.5715 | 671.5715
December | 353 | 2 | 8450 | 346.5 | 0 | 0 | 0 | 0.37785 | 0.37785 | 0.37785 | 0 | 944.6144 | 0 | 5400 | 0 | 21600 | 0 | 598.1144 | 598.1144 | 598.1144
December | 353 | 3 | 8451 | 315 | 0 | 0 | 0 | 0.37785 | 0.37785 | 0.37785 | 0 | 944.6144 | 0 | 5400 | 0 | 21600 | 0 | 629.6144 | 629.6144 | 629.6144
December | 353 | 4 | 8452 | 378 | 0 | 0 | 0 | 0.41983 | 0.41983 | 0.41983 | 0 | 1049.5715 | 0 | 5400 | 0 | 21600 | 0 | 671.5715 | 671.5715 | 671.5715
December | 353 | 5 | 8453 | 409.5 | 0 | 0.0144 | 0.0288 | 0.33586 | 0.33586 | 0.33586 | 14.4 | 839.6572 | 0 | 5400 | 0 | 21600 | 0 | 444.5572 | 444.5572 | 444.5572
December | 353 | 6 | 8454 | 441 | 0.0288 | 0.045 | 0.0612 | 0.33586 | 0.33586 | 0.33586 | 30.6 | 839.6572 | 0 | 5400 | 0 | 21600 | 0 | 429.2572 | 429.2572 | 429.2572
December | 353 | 7 | 8455 | 472.5 | 0.0612 | 0.0756 | 0.09 | 0.37785 | 0.37785 | 0.37785 | 45 | 944.6144 | 0 | 5400 | 0 | 21600 | 0 | 517.1144 | 517.1144 | 517.1144
December | 353 | 8 | 8456 | 504 | 0.1188 | 0.135 | 0.1512 | 0.37785 | 0.37785 | 0.37785 | 75.6 | 944.6144 | 0 | 5400 | 0 | 21600 | 0 | 516.2144 | 516.2144 | 516.2144
December | 353 | 9 | 8457 | 504 | 0.18 | 0.1944 | 0.2088 | 0.33586 | 0.33586 | 0.33586 | 104.4 | 839.6572 | 0 | 5400 | 0 | 21600 | 0 | 440.0572 | 440.0572 | 440.0572
December | 353 | 10 | 8458 | 491.4 | 0.2412 | 0.2556 | 0.27 | 0.37785 | 0.37785 | 0.37785 | 135 | 944.6144 | 0 | 5400 | 0 | 21600 | 0 | 588.2144 | 588.2144 | 588.2144
December | 353 | 11 | 8459 | 485.1 | 0.2988 | 0.315 | 0.3312 | 0.33586 | 0.33586 | 0.33586 | 165.6 | 839.6572 | 0 | 5400 | 0 | 21600 | 0 | 520.1572 | 520.1572 | 520.1572
December | 353 | 12 | 8460 | 485.1 | 0.36 | 0.36 | 0.36 | 0.31487 | 0.31487 | 0.31487 | 180 | 787.1787 | 0 | 5400 | 0 | 21600 | 0 | 482.0787 | 482.0787 | 482.0787
December | 353 | 13 | 8461 | 504 | 0.2988 | 0.315 | 0.3312 | 0.33586 | 0.33586 | 0.33586 | 165.6 | 839.6572 | 0 | 5400 | 0 | 21600 | 0 | 501.2572 | 501.2572 | 501.2572
December | 353 | 14 | 8462 | 504 | 0.2412 | 0.2556 | 0.27 | 0.35685 | 0.35685 | 0.35685 | 135 | 892.1358 | 0 | 5400 | 0 | 21600 | 0 | 523.1358 | 523.1358 | 523.1358
December | 353 | 15 | 8463 | 535.5 | 0.18 | 0.1944 | 0.2088 | 0.37785 | 0.37785 | 0.37785 | 104.4 | 944.6144 | 0 | 5400 | 0 | 21600 | 0 | 513.5144 | 513.5144 | 513.5144
December | 353 | 16 | 8464 | 567 | 0.1188 | 0.135 | 0.1512 | 0.37785 | 0.37785 | 0.37785 | 75.6 | 944.6144 | 0 | 5400 | 0 | 21600 | 0 | 453.2144 | 453.2144 | 453.2144
December | 353 | 17 | 8465 | 598.5 | 0.0612 | 0.0756 | 0.09 | 0.41983 | 0.41983 | 0.41983 | 45 | 1049.5715 | 0 | 5400 | 0 | 21600 | 0 | 496.0715 | 496.0715 | 496.0715
December | 353 | 18 | 8466 | 630 | 0.0288 | 0.045 | 0.0612 | 0.39884 | 0.39884 | 0.39884 | 30.6 | 997.093 | 0 | 5400 | 0 | 21600 | 0 | 397.693 | 397.693 | 397.693
December | 353 | 19 | 8467 | 611.1 | 0 | 0.0144 | 0.0288 | 0.37785 | 0.37785 | 0.37785 | 14.4 | 944.6144 | 0 | 5400 | 0 | 21600 | 0 | 347.9144 | 347.9144 | 347.9144
December | 353 | 20 | 8468 | 598.5 | 0 | 0 | 0 | 0.37785 | 0.37785 | 0.37785 | 0 | 944.6144 | 0 | 5400 | 0 | 21600 | 0 | 346.1144 | 346.1144 | 346.1144
December | 353 | 21 | 8469 | 567 | 0 | 0 | 0 | 0.37785 | 0.37785 | 0.37785 | 0 | 944.6144 | 0 | 5400 | 0 | 21600 | 0 | 377.6144 | 377.6144 | 377.6144
December | 353 | 22 | 8470 | 535.5 | 0 | 0 | 0 | 0.39884 | 0.39884 | 0.39884 | 0 | 997.093 | 0 | 5400 | 0 | 21600 | 0 | 461.593 | 461.593 | 461.593
December | 353 | 23 | 8471 | 504 | 0 | 0 | 0 | 0.33586 | 0.33586 | 0.33586 | 0 | 839.6572 | 0 | 5400 | 0 | 21600 | 0 | 335.6572 | 335.6572 | 335.6572
December | 353 | 24 | 8472 | 441 | 0 | 0 | 0 | 0.33586 | 0.33586 | 0.33586 | 0 | 839.6572 | 0 | 5400 | 0 | 21600 | 0 | 398.6572 | 398.6572 | 398.6572
December | 354 | 1 | 8473 | 378 | 0 | 0 | 0 | 0.5 | 0.5 | 0.5 | 0 | 1250 | 0 | 5400 | 0 | 21600 | 0 | 872 | 872 | 872
December | 354 | 2 | 8474 | 346.5 | 0 | 0 | 0 | 0.45 | 0.45 | 0.45 | 0 | 1125 | 0 | 5400 | 0 | 21600 | 0 | 778.5 | 778.5 | 778.5
December | 354 | 3 | 8475 | 315 | 0 | 0 | 0 | 0.45 | 0.45 | 0.45 | 0 | 1125 | 0 | 5400 | 0 | 21600 | 0 | 810 | 810 | 810
December | 354 | 4 | 8476 | 378 | 0 | 0 | 0 | 0.5 | 0.5 | 0.5 | 0 | 1250 | 0 | 5400 | 0 | 21600 | 0 | 872 | 872 | 872
December | 354 | 5 | 8477 | 409.5 | 0 | 0.0144 | 0.0288 | 0.4 | 0.4 | 0.4 | 14.4 | 1000 | 0 | 5400 | 0 | 21600 | 0 | 604.9 | 604.9 | 604.9
December | 354 | 6 | 8478 | 441 | 0.0288 | 0.045 | 0.0612 | 0.4 | 0.4 | 0.4 | 30.6 | 1000 | 0 | 5400 | 0 | 21600 | 0 | 589.6 | 589.6 | 589.6
December | 354 | 7 | 8479 | 472.5 | 0.0612 | 0.0756 | 0.09 | 0.45 | 0.45 | 0.45 | 45 | 1125 | 0 | 5400 | 0 | 21600 | 0 | 697.5 | 697.5 | 697.5
December | 354 | 8 | 8480 | 504 | 0.1188 | 0.135 | 0.1512 | 0.45 | 0.45 | 0.45 | 75.6 | 1125 | 0 | 5400 | 0 | 21600 | 0 | 696.6 | 696.6 | 696.6
December | 354 | 9 | 8481 | 504 | 0.18 | 0.1944 | 0.2088 | 0.4 | 0.4 | 0.4 | 104.4 | 1000 | 0 | 5400 | 0 | 21600 | 0 | 600.4 | 600.4 | 600.4
December | 354 | 10 | 8482 | 491.4 | 0.2412 | 0.2556 | 0.27 | 0.45 | 0.45 | 0.45 | 135 | 1125 | 0 | 5400 | 0 | 21600 | 0 | 768.6 | 768.6 | 768.6
December | 354 | 11 | 8483 | 485.1 | 0.2988 | 0.315 | 0.3312 | 0.4 | 0.4 | 0.4 | 165.6 | 1000 | 0 | 5400 | 0 | 21600 | 0 | 680.5 | 680.5 | 680.5
December | 354 | 12 | 8484 | 485.1 | 0.36 | 0.36 | 0.36 | 0.375 | 0.375 | 0.375 | 180 | 937.5 | 0 | 5400 | 0 | 21600 | 0 | 632.4 | 632.4 | 632.4
December | 354 | 13 | 8485 | 504 | 0.2988 | 0.315 | 0.3312 | 0.4 | 0.4 | 0.4 | 165.6 | 1000 | 0 | 5400 | 0 | 21600 | 0 | 661.6 | 661.6 | 661.6
December | 354 | 14 | 8486 | 504 | 0.2412 | 0.2556 | 0.27 | 0.425 | 0.425 | 0.425 | 135 | 1062.5 | 0 | 5400 | 0 | 21600 | 0 | 693.5 | 693.5 | 693.5
December | 354 | 15 | 8487 | 535.5 | 0.18 | 0.1944 | 0.2088 | 0.45 | 0.45 | 0.45 | 104.4 | 1125 | 0 | 5400 | 0 | 21600 | 0 | 693.9 | 693.9 | 693.9
December | 354 | 16 | 8488 | 567 | 0.1188 | 0.135 | 0.1512 | 0.45 | 0.45 | 0.45 | 75.6 | 1125 | 0 | 5400 | 0 | 21600 | 0 | 633.6 | 633.6 | 633.6
December | 354 | 17 | 8489 | 598.5 | 0.0612 | 0.0756 | 0.09 | 0.5 | 0.5 | 0.5 | 45 | 1250 | 0 | 5400 | 0 | 21600 | 0 | 696.5 | 696.5 | 696.5
December | 354 | 18 | 8490 | 630 | 0.0288 | 0.045 | 0.0612 | 0.475 | 0.475 | 0.475 | 30.6 | 1187.5 | 0 | 5400 | 0 | 21600 | 0 | 588.1 | 588.1 | 588.1
December | 354 | 19 | 8491 | 611.1 | 0 | 0.0144 | 0.0288 | 0.45 | 0.45 | 0.45 | 14.4 | 1125 | 0 | 5400 | 0 | 21600 | 0 | 528.3 | 528.3 | 528.3
December | 354 | 20 | 8492 | 598.5 | 0 | 0 | 0 | 0.45 | 0.45 | 0.45 | 0 | 1125 | 0 | 5400 | 0 | 21600 | 0 | 526.5 | 526.5 | 526.5
December | 354 | 21 | 8493 | 567 | 0 | 0 | 0 | 0.45 | 0.45 | 0.45 | 0 | 1125 | 0 | 5400 | 0 | 21600 | 0 | 558 | 558 | 558
December | 354 | 22 | 8494 | 535.5 | 0 | 0 | 0 | 0.475 | 0.475 | 0.475 | 0 | 1187.5 | 0 | 5400 | 0 | 21600 | 0 | 652 | 652 | 652
December | 354 | 23 | 8495 | 504 | 0 | 0 | 0 | 0.4 | 0.4 | 0.4 | 0 | 1000 | 0 | 5400 | 0 | 21600 | 0 | 496 | 496 | 496
December | 354 | 24 | 8496 | 441 | 0 | 0 | 0 | 0.4 | 0.4 | 0.4 | 0 | 1000 | 0 | 5400 | 0 | 21600 | 0 | 559 | 559 | 559
December | 355 | 1 | 8497 | 378 | 0 | 0 | 0 | 0.32898 | 0.32898 | 0.5 | 0 | 1250 | 0 | 5400 | 0 | 21600 | 0 | 872 | 872 | 872
December | 355 | 2 | 8498 | 346.5 | 0 | 0 | 0 | 0.29608 | 0.29608 | 0.45 | 0 | 1125 | 0 | 5400 | 0 | 21600 | 0 | 778.5 | 778.5 | 778.5
December | 355 | 3 | 8499 | 315 | 0 | 0 | 0 | 0.29608 | 0.29608 | 0.45 | 0 | 1125 | 0 | 5400 | 0 | 21600 | 0 | 810 | 810 | 810
December | 355 | 4 | 8500 | 378 | 0 | 0 | 0 | 0.32898 | 0.32898 | 0.5 | 0 | 1250 | 0 | 5400 | 0 | 21600 | 0 | 872 | 872 | 872
December | 355 | 5 | 8501 | 409.5 | 0 | 0.0144 | 0.0288 | 0.26318 | 0.26318 | 0.4 | 14.4 | 1000 | 0 | 5400 | 0 | 21600 | 0 | 604.9 | 604.9 | 604.9
December | 355 | 6 | 8502 | 441 | 0.0288 | 0.045 | 0.0612 | 0.26318 | 0.26318 | 0.4 | 30.6 | 1000 | 0 | 5400 | 0 | 21600 | 0 | 589.6 | 589.6 | 589.6
December | 355 | 7 | 8503 | 472.5 | 0.0612 | 0.0756 | 0.09 | 0.29608 | 0.29608 | 0.45 | 45 | 1125 | 0 | 5400 | 0 | 21600 | 0 | 697.5 | 697.5 | 697.5
December | 355 | 8 | 8504 | 504 | 0.1188 | 0.135 | 0.1512 | 0.29608 | 0.29608 | 0.45 | 75.6 | 1125 | 0 | 5400 | 0 | 21600 | 0 | 696.6 | 696.6 | 696.6
December | 355 | 9 | 8505 | 504 | 0.18 | 0.1944 | 0.2088 | 0.26318 | 0.26318 | 0.4 | 104.4 | 1000 | 0 | 5400 | 0 | 21600 | 0 | 600.4 | 600.4 | 600.4
December | 355 | 10 | 8506 | 491.4 | 0.2412 | 0.2556 | 0.27 | 0.29608 | 0.29608 | 0.45 | 135 | 1125 | 0 | 5400 | 0 | 21600 | 0 | 768.6 | 768.6 | 768.6
December | 355 | 11 | 8507 | 485.1 | 0.2988 | 0.315 | 0.3312 | 0.26318 | 0.26318 | 0.4 | 165.6 | 1000 | 0 | 5400 | 0 | 21600 | 0 | 680.5 | 680.5 | 680.5
December | 355 | 12 | 8508 | 485.1 | 0.36 | 0.36 | 0.36 | 0.24673 | 0.24673 | 0.375 | 180 | 937.5 | 0 | 5400 | 0 | 21600 | 0 | 632.4 | 632.4 | 632.4
December | 355 | 13 | 8509 | 504 | 0.2988 | 0.315 | 0.3312 | 0.26318 | 0.26318 | 0.4 | 165.6 | 1000 | 0 | 5400 | 0 | 21600 | 0 | 661.6 | 661.6 | 661.6
December | 355 | 14 | 8510 | 504 | 0.2412 | 0.2556 | 0.27 | 0.27963 | 0.27963 | 0.425 | 135 | 1062.5 | 0 | 5400 | 0 | 21600 | 0 | 693.5 | 693.5 | 693.5
December | 355 | 15 | 8511 | 535.5 | 0.18 | 0.1944 | 0.2088 | 0.29608 | 0.29608 | 0.45 | 104.4 | 1125 | 0 | 5400 | 0 | 21600 | 0 | 693.9 | 693.9 | 693.9
December | 355 | 16 | 8512 | 567 | 0.1188 | 0.135 | 0.1512 | 0.29608 | 0.29608 | 0.45 | 75.6 | 1125 | 0 | 5400 | 0 | 21600 | 0 | 633.6 | 633.6 | 633.6
December | 355 | 17 | 8513 | 598.5 | 0.0612 | 0.0756 | 0.09 | 0.32898 | 0.32898 | 0.5 | 45 | 1250 | 0 | 5400 | 0 | 21600 | 0 | 696.5 | 696.5 | 696.5
December | 355 | 18 | 8514 | 630 | 0.0288 | 0.045 | 0.0612 | 0.31253 | 0.31253 | 0.475 | 30.6 | 1187.5 | 0 | 5400 | 0 | 21600 | 0 | 588.1 | 588.1 | 588.1
December | 355 | 19 | 8515 | 611.1 | 0 | 0.0144 | 0.0288 | 0.29608 | 0.29608 | 0.45 | 14.4 | 1125 | 0 | 5400 | 0 | 21600 | 0 | 528.3 | 528.3 | 528.3
December | 355 | 20 | 8516 | 598.5 | 0 | 0 | 0 | 0.29608 | 0.29608 | 0.45 | 0 | 1125 | 0 | 5400 | 0 | 21600 | 0 | 526.5 | 526.5 | 526.5
December | 355 | 21 | 8517 | 567 | 0 | 0 | 0 | 0.29608 | 0.29608 | 0.45 | 0 | 1125 | 0 | 5400 | 0 | 21600 | 0 | 558 | 558 | 558
December | 355 | 22 | 8518 | 535.5 | 0 | 0 | 0 | 0.31253 | 0.31253 | 0.475 | 0 | 1187.5 | 0 | 5400 | 0 | 21600 | 0 | 652 | 652 | 652
December | 355 | 23 | 8519 | 504 | 0 | 0 | 0 | 0.26318 | 0.26318 | 0.4 | 0 | 1000 | 0 | 5400 | 0 | 21600 | 0 | 496 | 496 | 496
December | 355 | 24 | 8520 | 441 | 0 | 0 | 0 | 0.26318 | 0.26318 | 0.4 | 0 | 1000 | 0 | 5400 | 0 | 21600 | 0 | 559 | 559 | 559
December | 356 | 1 | 8521 | 378 | 0 | 0 | 0 | 0.5 | 0.5 | 0.5 | 0 | 1250 | 0 | 5400 | 0 | 21600 | 0 | 872 | 872 | 872
December | 356 | 2 | 8522 | 346.5 | 0 | 0 | 0 | 0.45 | 0.45 | 0.45 | 0 | 1125 | 0 | 5400 | 0 | 21600 | 0 | 778.5 | 778.5 | 778.5
December | 356 | 3 | 8523 | 315 | 0 | 0 | 0 | 0.45 | 0.45 | 0.45 | 0 | 1125 | 0 | 5400 | 0 | 21600 | 0 | 810 | 810 | 810
December | 356 | 4 | 8524 | 378 | 0 | 0 | 0 | 0.5 | 0.5 | 0.5 | 0 | 1250 | 0 | 5400 | 0 | 21600 | 0 | 872 | 872 | 872
December | 356 | 5 | 8525 | 409.5 | 0 | 0.0144 | 0.0288 | 0.4 | 0.4 | 0.4 | 14.4 | 1000 | 0 | 5400 | 0 | 21600 | 0 | 604.9 | 604.9 | 604.9
December | 356 | 6 | 8526 | 441 | 0.0288 | 0.045 | 0.0612 | 0.4 | 0.4 | 0.4 | 30.6 | 1000 | 0 | 5400 | 0 | 21600 | 0 | 589.6 | 589.6 | 589.6
December | 356 | 7 | 8527 | 472.5 | 0.0612 | 0.0756 | 0.09 | 0.45 | 0.45 | 0.45 | 45 | 1125 | 0 | 5400 | 0 | 21600 | 0 | 697.5 | 697.5 | 697.5
December | 356 | 8 | 8528 | 504 | 0.1188 | 0.135 | 0.1512 | 0.45 | 0.45 | 0.45 | 75.6 | 1125 | 0 | 5400 | 0 | 21600 | 0 | 696.6 | 696.6 | 696.6
December | 356 | 9 | 8529 | 504 | 0.18 | 0.1944 | 0.2088 | 0.4 | 0.4 | 0.4 | 104.4 | 1000 | 0 | 5400 | 0 | 21600 | 0 | 600.4 | 600.4 | 600.4
December | 356 | 10 | 8530 | 491.4 | 0.2412 | 0.2556 | 0.27 | 0.45 | 0.45 | 0.45 | 135 | 1125 | 0 | 5400 | 0 | 21600 | 0 | 768.6 | 768.6 | 768.6
December | 356 | 11 | 8531 | 485.1 | 0.2988 | 0.315 | 0.3312 | 0.4 | 0.4 | 0.4 | 165.6 | 1000 | 0 | 5400 | 0 | 21600 | 0 | 680.5 | 680.5 | 680.5
December | 356 | 12 | 8532 | 485.1 | 0.36 | 0.36 | 0.36 | 0.375 | 0.375 | 0.375 | 180 | 937.5 | 0 | 5400 | 0 | 21600 | 0 | 632.4 | 632.4 | 632.4
December | 356 | 13 | 8533 | 504 | 0.2988 | 0.315 | 0.3312 | 0.4 | 0.4 | 0.4 | 165.6 | 1000 | 0 | 5400 | 0 | 21600 | 0 | 661.6 | 661.6 | 661.6
December | 356 | 14 | 8534 | 504 | 0.2412 | 0.2556 | 0.27 | 0.425 | 0.425 | 0.425 | 135 | 1062.5 | 0 | 5400 | 0 | 21600 | 0 | 693.5 | 693.5 | 693.5
December | 356 | 15 | 8535 | 535.5 | 0.18 | 0.1944 | 0.2088 | 0.45 | 0.45 | 0.45 | 104.4 | 1125 | 0 | 5400 | 0 | 21600 | 0 | 693.9 | 693.9 | 693.9
December | 356 | 16 | 8536 | 567 | 0.1188 | 0.135 | 0.1512 | 0.45 | 0.45 | 0.45 | 75.6 | 1125 | 0 | 5400 | 0 | 21600 | 0 | 633.6 | 633.6 | 633.6
December | 356 | 17 | 8537 | 598.5 | 0.0612 | 0.0756 | 0.09 | 0.5 | 0.5 | 0.5 | 45 | 1250 | 0 | 5400 | 0 | 21600 | 0 | 696.5 | 696.5 | 696.5
December | 356 | 18 | 8538 | 630 | 0.0288 | 0.045 | 0.0612 | 0.475 | 0.475 | 0.475 | 30.6 | 1187.5 | 0 | 5400 | 0 | 21600 | 0 | 588.1 | 588.1 | 588.1
December | 356 | 19 | 8539 | 611.1 | 0 | 0.0144 | 0.0288 | 0.45 | 0.45 | 0.45 | 14.4 | 1125 | 0 | 5400 | 0 | 21600 | 0 | 528.3 | 528.3 | 528.3
December | 356 | 20 | 8540 | 598.5 | 0 | 0 | 0 | 0.45 | 0.45 | 0.45 | 0 | 1125 | 0 | 5400 | 0 | 21600 | 0 | 526.5 | 526.5 | 526.5
December | 356 | 21 | 8541 | 567 | 0 | 0 | 0 | 0.45 | 0.45 | 0.45 | 0 | 1125 | 0 | 5400 | 0 | 21600 | 0 | 558 | 558 | 558
December | 356 | 22 | 8542 | 535.5 | 0 | 0 | 0 | 0.475 | 0.475 | 0.475 | 0 | 1187.5 | 0 | 5400 | 0 | 21600 | 0 | 652 | 652 | 652
December | 356 | 23 | 8543 | 504 | 0 | 0 | 0 | 0.4 | 0.4 | 0.4 | 0 | 1000 | 0 | 5400 | 0 | 21600 | 0 | 496 | 496 | 496
December | 356 | 24 | 8544 | 441 | 0 | 0 | 0 | 0.4 | 0.4 | 0.4 | 0 | 1000 | 0 | 5400 | 0 | 21600 | 0 | 559 | 559 | 559
December | 357 | 1 | 8545 | 378 | 0 | 0 | 0 | 0.35795 | 0.35795 | 0.35795 | 0 | 894.8818 | 0 | 5400 | 0 | 21600 | 0 | 516.8818 | 516.8818 | 516.8818
December | 357 | 2 | 8546 | 346.5 | 0 | 0 | 0 | 0.32216 | 0.32216 | 0.32216 | 0 | 805.3936 | 0 | 5400 | 0 | 21600 | 0 | 458.8936 | 458.8936 | 458.8936
December | 357 | 3 | 8547 | 315 | 0 | 0 | 0 | 0.32216 | 0.32216 | 0.32216 | 0 | 805.3936 | 0 | 5400 | 0 | 21600 | 0 | 490.3936 | 490.3936 | 490.3936
December | 357 | 4 | 8548 | 378 | 0 | 0 | 0 | 0.35795 | 0.35795 | 0.35795 | 0 | 894.8818 | 0 | 5400 | 0 | 21600 | 0 | 516.8818 | 516.8818 | 516.8818
December | 357 | 5 | 8549 | 409.5 | 0 | 0.0144 | 0.0288 | 0.28636 | 0.28636 | 0.28636 | 14.4 | 715.9054 | 0 | 5400 | 0 | 21600 | 0 | 320.8054 | 320.8054 | 320.8054
December | 357 | 6 | 8550 | 441 | 0.0288 | 0.045 | 0.0612 | 0.28636 | 0.28636 | 0.28636 | 30.6 | 715.9054 | 0 | 5400 | 0 | 21600 | 0 | 305.5054 | 305.5054 | 305.5054
December | 357 | 7 | 8551 | 472.5 | 0.0612 | 0.0756 | 0.09 | 0.32216 | 0.32216 | 0.32216 | 45 | 805.3936 | 0 | 5400 | 0 | 21600 | 0 | 377.8936 | 377.8936 | 377.8936
December | 357 | 8 | 8552 | 504 | 0.1188 | 0.135 | 0.1512 | 0.32216 | 0.32216 | 0.32216 | 75.6 | 805.3936 | 0 | 5400 | 0 | 21600 | 0 | 376.9936 | 376.9936 | 376.9936
December | 357 | 9 | 8553 | 504 | 0.18 | 0.1944 | 0.2088 | 0.28636 | 0.28636 | 0.28636 | 104.4 | 715.9054 | 0 | 5400 | 0 | 21600 | 0 | 316.3054 | 316.3054 | 316.3054
December | 357 | 10 | 8554 | 491.4 | 0.2412 | 0.2556 | 0.27 | 0.32216 | 0.32216 | 0.32216 | 135 | 805.3936 | 0 | 5400 | 0 | 21600 | 0 | 448.9936 | 448.9936 | 448.9936
December | 357 | 11 | 8555 | 485.1 | 0.2988 | 0.315 | 0.3312 | 0.28636 | 0.28636 | 0.28636 | 165.6 | 715.9054 | 0 | 5400 | 0 | 21600 | 0 | 396.4054 | 396.4054 | 396.4054
December | 357 | 12 | 8556 | 485.1 | 0.36 | 0.36 | 0.36 | 0.26846 | 0.26846 | 0.26846 | 180 | 671.1613 | 0 | 5400 | 0 | 21600 | 0 | 366.0613 | 366.0613 | 366.0613
December | 357 | 13 | 8557 | 504 | 0.2988 | 0.315 | 0.3312 | 0.28636 | 0.28636 | 0.28636 | 165.6 | 715.9054 | 0 | 5400 | 0 | 21600 | 0 | 377.5054 | 377.5054 | 377.5054
December | 357 | 14 | 8558 | 504 | 0.2412 | 0.2556 | 0.27 | 0.30426 | 0.30426 | 0.30426 | 135 | 760.6495 | 0 | 5400 | 0 | 21600 | 0 | 391.6495 | 391.6495 | 391.6495
December | 357 | 15 | 8559 | 535.5 | 0.18 | 0.1944 | 0.2088 | 0.32216 | 0.32216 | 0.32216 | 104.4 | 805.3936 | 0 | 5400 | 0 | 21600 | 0 | 374.2936 | 374.2936 | 374.2936
December | 357 | 16 | 8560 | 567 | 0.1188 | 0.135 | 0.1512 | 0.32216 | 0.32216 | 0.32216 | 75.6 | 805.3936 | 0 | 5400 | 0 | 21600 | 0 | 313.9936 | 313.9936 | 313.9936
December | 357 | 17 | 8561 | 598.5 | 0.0612 | 0.0756 | 0.09 | 0.35795 | 0.35795 | 0.35795 | 45 | 894.8818 | 0 | 5400 | 0 | 21600 | 0 | 341.3818 | 341.3818 | 341.3818
December | 357 | 18 | 8562 | 630 | 0.0288 | 0.045 | 0.0612 | 0.34006 | 0.34006 | 0.34006 | 30.6 | 850.1377 | 0 | 5400 | 0 | 21600 | 0 | 250.7377 | 250.7377 | 250.7377
December | 357 | 19 | 8563 | 611.1 | 0 | 0.0144 | 0.0288 | 0.32216 | 0.32216 | 0.32216 | 14.4 | 805.3936 | 0 | 5400 | 0 | 21600 | 0 | 208.6936 | 208.6936 | 208.6936
December | 357 | 20 | 8564 | 598.5 | 0 | 0 | 0 | 0.32216 | 0.32216 | 0.32216 | 0 | 805.3936 | 0 | 5400 | 0 | 21600 | 0 | 206.8936 | 206.8936 | 206.8936
December | 357 | 21 | 8565 | 567 | 0 | 0 | 0 | 0.32216 | 0.32216 | 0.32216 | 0 | 805.3936 | 0 | 5400 | 0 | 21600 | 0 | 238.3936 | 238.3936 | 238.3936
December | 357 | 22 | 8566 | 535.5 | 0 | 0 | 0 | 0.34006 | 0.34006 | 0.34006 | 0 | 850.1377 | 0 | 5400 | 0 | 21600 | 0 | 314.6377 | 314.6377 | 314.6377
December | 357 | 23 | 8567 | 504 | 0 | 0 | 0 | 0.28636 | 0.28636 | 0.28636 | 0 | 715.9054 | 0 | 5400 | 0 | 21600 | 0 | 211.9054 | 211.9054 | 211.9054
December | 357 | 24 | 8568 | 441 | 0 | 0 | 0 | 0.28636 | 0.28636 | 0.28636 | 0 | 715.9054 | 0 | 5400 | 0 | 21600 | 0 | 274.9054 | 274.9054 | 274.9054
December | 358 | 1 | 8569 | 378 | 0 | 0 | 0 | 0.20614 | 0.5 | 0.5 | 0 | 1250 | 0 | 5400 | 0 | 21600 | 0 | 872 | 872 | 872
December | 358 | 2 | 8570 | 346.5 | 0 | 0 | 0 | 0.18552 | 0.45 | 0.45 | 0 | 1125 | 0 | 5400 | 0 | 21600 | 0 | 778.5 | 778.5 | 778.5
December | 358 | 3 | 8571 | 315 | 0 | 0 | 0 | 0.18552 | 0.45 | 0.45 | 0 | 1125 | 0 | 5400 | 0 | 21600 | 0 | 810 | 810 | 810
December | 358 | 4 | 8572 | 378 | 0 | 0 | 0 | 0.20614 | 0.5 | 0.5 | 0 | 1250 | 0 | 5400 | 0 | 21600 | 0 | 872 | 872 | 872
December | 358 | 5 | 8573 | 409.5 | 0 | 0.0144 | 0.0288 | 0.16491 | 0.4 | 0.4 | 14.4 | 1000 | 0 | 5400 | 0 | 21600 | 0 | 604.9 | 604.9 | 604.9
December | 358 | 6 | 8574 | 441 | 0.0288 | 0.045 | 0.0612 | 0.16491 | 0.4 | 0.4 | 30.6 | 1000 | 0 | 5400 | 0 | 21600 | 0 | 589.6 | 589.6 | 589.6
December | 358 | 7 | 8575 | 472.5 | 0.0612 | 0.0756 | 0.09 | 0.18552 | 0.45 | 0.45 | 45 | 1125 | 0 | 5400 | 0 | 21600 | 0 | 697.5 | 697.5 | 697.5
December | 358 | 8 | 8576 | 504 | 0.1188 | 0.135 | 0.1512 | 0.18552 | 0.45 | 0.45 | 75.6 | 1125 | 0 | 5400 | 0 | 21600 | 0 | 696.6 | 696.6 | 696.6
December | 358 | 9 | 8577 | 504 | 0.18 | 0.1944 | 0.2088 | 0.16491 | 0.4 | 0.4 | 104.4 | 1000 | 0 | 5400 | 0 | 21600 | 0 | 600.4 | 600.4 | 600.4
December | 358 | 10 | 8578 | 491.4 | 0.2412 | 0.2556 | 0.27 | 0.18552 | 0.45 | 0.45 | 135 | 1125 | 0 | 5400 | 0 | 21600 | 0 | 768.6 | 768.6 | 768.6
December | 358 | 11 | 8579 | 485.1 | 0.2988 | 0.315 | 0.3312 | 0.16491 | 0.4 | 0.4 | 165.6 | 1000 | 0 | 5400 | 0 | 21600 | 0 | 680.5 | 680.5 | 680.5
December | 358 | 12 | 8580 | 485.1 | 0.36 | 0.36 | 0.36 | 0.1546 | 0.375 | 0.375 | 180 | 937.5 | 0 | 5400 | 0 | 21600 | 0 | 632.4 | 632.4 | 632.4
December | 358 | 13 | 8581 | 504 | 0.2988 | 0.315 | 0.3312 | 0.16491 | 0.4 | 0.4 | 165.6 | 1000 | 0 | 5400 | 0 | 21600 | 0 | 661.6 | 661.6 | 661.6
December | 358 | 14 | 8582 | 504 | 0.2412 | 0.2556 | 0.27 | 0.17522 | 0.425 | 0.425 | 135 | 1062.5 | 0 | 5400 | 0 | 21600 | 0 | 693.5 | 693.5 | 693.5
December | 358 | 15 | 8583 | 535.5 | 0.18 | 0.1944 | 0.2088 | 0.18552 | 0.45 | 0.45 | 104.4 | 1125 | 0 | 5400 | 0 | 21600 | 0 | 693.9 | 693.9 | 693.9
December | 358 | 16 | 8584 | 567 | 0.1188 | 0.135 | 0.1512 | 0.18552 | 0.45 | 0.45 | 75.6 | 1125 | 0 | 5400 | 0 | 21600 | 0 | 633.6 | 633.6 | 633.6
December | 358 | 17 | 8585 | 598.5 | 0.0612 | 0.0756 | 0.09 | 0.20614 | 0.5 | 0.5 | 45 | 1250 | 0 | 5400 | 0 | 21600 | 0 | 696.5 | 696.5 | 696.5
December | 358 | 18 | 8586 | 630 | 0.0288 | 0.045 | 0.0612 | 0.19583 | 0.475 | 0.475 | 30.6 | 1187.5 | 0 | 5400 | 0 | 21600 | 0 | 588.1 | 588.1 | 588.1
December | 358 | 19 | 8587 | 611.1 | 0 | 0.0144 | 0.0288 | 0.18552 | 0.45 | 0.45 | 14.4 | 1125 | 0 | 5400 | 0 | 21600 | 0 | 528.3 | 528.3 | 528.3
December | 358 | 20 | 8588 | 598.5 | 0 | 0 | 0 | 0.18552 | 0.45 | 0.45 | 0 | 1125 | 0 | 5400 | 0 | 21600 | 0 | 526.5 | 526.5 | 526.5
December | 358 | 21 | 8589 | 567 | 0 | 0 | 0 | 0.18552 | 0.45 | 0.45 | 0 | 1125 | 0 | 5400 | 0 | 21600 | 0 | 558 | 558 | 558
December | 358 | 22 | 8590 | 535.5 | 0 | 0 | 0 | 0.19583 | 0.475 | 0.475 | 0 | 1187.5 | 0 | 5400 | 0 | 21600 | 0 | 652 | 652 | 652
December | 358 | 23 | 8591 | 504 | 0 | 0 | 0 | 0.16491 | 0.4 | 0.4 | 0 | 1000 | 0 | 5400 | 0 | 21600 | 0 | 496 | 496 | 496
December | 358 | 24 | 8592 | 441 | 0 | 0 | 0 | 0.16491 | 0.4 | 0.4 | 0 | 1000 | 0 | 5400 | 0 | 21600 | 0 | 559 | 559 | 559
December | 359 | 1 | 8593 | 378 | 0 | 0 | 0 | 0.3907 | 0.3907 | 0.3907 | 0 | 976.74 | 0 | 5400 | 0 | 21600 | 0 | 598.74 | 598.74 | 598.74
December | 359 | 2 | 8594 | 346.5 | 0 | 0 | 0 | 0.35163 | 0.35163 | 0.35163 | 0 | 879.066 | 0 | 5400 | 0 | 21600 | 0 | 532.566 | 532.566 | 532.566
December | 359 | 3 | 8595 | 315 | 0 | 0 | 0 | 0.35163 | 0.35163 | 0.35163 | 0 | 879.066 | 0 | 5400 | 0 | 21600 | 0 | 564.066 | 564.066 | 564.066
December | 359 | 4 | 8596 | 378 | 0 | 0 | 0 | 0.3907 | 0.3907 | 0.3907 | 0 | 976.74 | 0 | 5400 | 0 | 21600 | 0 | 598.74 | 598.74 | 598.74
December | 359 | 5 | 8597 | 409.5 | 0 | 0.0144 | 0.0288 | 0.31256 | 0.31256 | 0.31256 | 14.4 | 781.392 | 0 | 5400 | 0 | 21600 | 0 | 386.292 | 386.292 | 386.292
December | 359 | 6 | 8598 | 441 | 0.0288 | 0.045 | 0.0612 | 0.31256 | 0.31256 | 0.31256 | 30.6 | 781.392 | 0 | 5400 | 0 | 21600 | 0 | 370.992 | 370.992 | 370.992
December | 359 | 7 | 8599 | 472.5 | 0.0612 | 0.0756 | 0.09 | 0.35163 | 0.35163 | 0.35163 | 45 | 879.066 | 0 | 5400 | 0 | 21600 | 0 | 451.566 | 451.566 | 451.566
December | 359 | 8 | 8600 | 504 | 0.1188 | 0.135 | 0.1512 | 0.35163 | 0.35163 | 0.35163 | 75.6 | 879.066 | 0 | 5400 | 0 | 21600 | 0 | 450.666 | 450.666 | 450.666
December | 359 | 9 | 8601 | 504 | 0.18 | 0.1944 | 0.2088 | 0.31256 | 0.31256 | 0.31256 | 104.4 | 781.392 | 0 | 5400 | 0 | 21600 | 0 | 381.792 | 381.792 | 381.792
December | 359 | 10 | 8602 | 491.4 | 0.2412 | 0.2556 | 0.27 | 0.35163 | 0.35163 | 0.35163 | 135 | 879.066 | 0 | 5400 | 0 | 21600 | 0 | 522.666 | 522.666 | 522.666
December | 359 | 11 | 8603 | 485.1 | 0.2988 | 0.315 | 0.3312 | 0.31256 | 0.31256 | 0.31256 | 165.6 | 781.392 | 0 | 5400 | 0 | 21600 | 0 | 461.892 | 461.892 | 461.892
December | 359 | 12 | 8604 | 485.1 | 0.36 | 0.36 | 0.36 | 0.29302 | 0.29302 | 0.29302 | 180 | 732.555 | 0 | 5400 | 0 | 21600 | 0 | 427.455 | 427.455 | 427.455
December | 359 | 13 | 8605 | 504 | 0.2988 | 0.315 | 0.3312 | 0.31256 | 0.31256 | 0.31256 | 165.6 | 781.392 | 0 | 5400 | 0 | 21600 | 0 | 442.992 | 442.992 | 442.992
December | 359 | 14 | 8606 | 504 | 0.2412 | 0.2556 | 0.27 | 0.33209 | 0.33209 | 0.33209 | 135 | 830.229 | 0 | 5400 | 0 | 21600 | 0 | 461.229 | 461.229 | 461.229
December | 359 | 15 | 8607 | 535.5 | 0.18 | 0.1944 | 0.2088 | 0.35163 | 0.35163 | 0.35163 | 104.4 | 879.066 | 0 | 5400 | 0 | 21600 | 0 | 447.966 | 447.966 | 447.966
December | 359 | 16 | 8608 | 567 | 0.1188 | 0.135 | 0.1512 | 0.35163 | 0.35163 | 0.35163 | 75.6 | 879.066 | 0 | 5400 | 0 | 21600 | 0 | 387.666 | 387.666 | 387.666
December | 359 | 17 | 8609 | 598.5 | 0.0612 | 0.0756 | 0.09 | 0.3907 | 0.3907 | 0.3907 | 45 | 976.74 | 0 | 5400 | 0 | 21600 | 0 | 423.24 | 423.24 | 423.24
December | 359 | 18 | 8610 | 630 | 0.0288 | 0.045 | 0.0612 | 0.37116 | 0.37116 | 0.37116 | 30.6 | 927.903 | 0 | 5400 | 0 | 21600 | 0 | 328.503 | 328.503 | 328.503
December | 359 | 19 | 8611 | 611.1 | 0 | 0.0144 | 0.0288 | 0.35163 | 0.35163 | 0.35163 | 14.4 | 879.066 | 0 | 5400 | 0 | 21600 | 0 | 282.366 | 282.366 | 282.366
December | 359 | 20 | 8612 | 598.5 | 0 | 0 | 0 | 0.35163 | 0.35163 | 0.35163 | 0 | 879.066 | 0 | 5400 | 0 | 21600 | 0 | 280.566 | 280.566 | 280.566
December | 359 | 21 | 8613 | 567 | 0 | 0 | 0 | 0.35163 | 0.35163 | 0.35163 | 0 | 879.066 | 0 | 5400 | 0 | 21600 | 0 | 312.066 | 312.066 | 312.066
December | 359 | 22 | 8614 | 535.5 | 0 | 0 | 0 | 0.37116 | 0.37116 | 0.37116 | 0 | 927.903 | 0 | 5400 | 0 | 21600 | 0 | 392.403 | 392.403 | 392.403
December | 359 | 23 | 8615 | 504 | 0 | 0 | 0 | 0.31256 | 0.31256 | 0.31256 | 0 | 781.392 | 0 | 5400 | 0 | 21600 | 0 | 277.392 | 277.392 | 277.392
December | 359 | 24 | 8616 | 441 | 0 | 0 | 0 | 0.31256 | 0.31256 | 0.31256 | 0 | 781.392 | 0 | 5400 | 0 | 21600 | 0 | 340.392 | 340.392 | 340.392
December | 360 | 1 | 8617 | 378 | 0 | 0 | 0 | 0.45103 | 0.45103 | 0.45103 | 0 | 1127.5869 | 0 | 5400 | 0 | 21600 | 0 | 749.5869 | 749.5869 | 749.5869
December | 360 | 2 | 8618 | 346.5 | 0 | 0 | 0 | 0.40593 | 0.40593 | 0.40593 | 0 | 1014.8282 | 0 | 5400 | 0 | 21600 | 0 | 668.3282 | 668.3282 | 668.3282
December | 360 | 3 | 8619 | 315 | 0 | 0 | 0 | 0.40593 | 0.40593 | 0.40593 | 0 | 1014.8282 | 0 | 5400 | 0 | 21600 | 0 | 699.8282 | 699.8282 | 699.8282
December | 360 | 4 | 8620 | 378 | 0 | 0 | 0 | 0.45103 | 0.45103 | 0.45103 | 0 | 1127.5869 | 0 | 5400 | 0 | 21600 | 0 | 749.5869 | 749.5869 | 749.5869
December | 360 | 5 | 8621 | 409.5 | 0 | 0.0144 | 0.0288 | 0.36083 | 0.36083 | 0.36083 | 14.4 | 902.0695 | 0 | 5400 | 0 | 21600 | 0 | 506.9695 | 506.9695 | 506.9695
December | 360 | 6 | 8622 | 441 | 0.0288 | 0.045 | 0.0612 | 0.36083 | 0.36083 | 0.36083 | 30.6 | 902.0695 | 0 | 5400 | 0 | 21600 | 0 | 491.6695 | 491.6695 | 491.6695
December | 360 | 7 | 8623 | 472.5 | 0.0612 | 0.0756 | 0.09 | 0.40593 | 0.40593 | 0.40593 | 45 | 1014.8282 | 0 | 5400 | 0 | 21600 | 0 | 587.3282 | 587.3282 | 587.3282
December | 360 | 8 | 8624 | 504 | 0.1188 | 0.135 | 0.1512 | 0.40593 | 0.40593 | 0.40593 | 75.6 | 1014.8282 | 0 | 5400 | 0 | 21600 | 0 | 586.4282 | 586.4282 | 586.4282
December | 360 | 9 | 8625 | 504 | 0.18 | 0.1944 | 0.2088 | 0.36083 | 0.36083 | 0.36083 | 104.4 | 902.0695 | 0 | 5400 | 0 | 21600 | 0 | 502.4695 | 502.4695 | 502.4695
December | 360 | 10 | 8626 | 491.4 | 0.2412 | 0.2556 | 0.27 | 0.40593 | 0.40593 | 0.40593 | 135 | 1014.8282 | 0 | 5400 | 0 | 21600 | 0 | 658.4282 | 658.4282 | 658.4282
December | 360 | 11 | 8627 | 485.1 | 0.2988 | 0.315 | 0.3312 | 0.36083 | 0.36083 | 0.36083 | 165.6 | 902.0695 | 0 | 5400 | 0 | 21600 | 0 | 582.5695 | 582.5695 | 582.5695
December | 360 | 12 | 8628 | 485.1 | 0.36 | 0.36 | 0.36 | 0.33828 | 0.33828 | 0.33828 | 180 | 845.6902 | 0 | 5400 | 0 | 21600 | 0 | 540.5902 | 540.5902 | 540.5902
December | 360 | 13 | 8629 | 504 | 0.2988 | 0.315 | 0.3312 | 0.36083 | 0.36083 | 0.36083 | 165.6 | 902.0695 | 0 | 5400 | 0 | 21600 | 0 | 563.6695 | 563.6695 | 563.6695
December | 360 | 14 | 8630 | 504 | 0.2412 | 0.2556 | 0.27 | 0.38338 | 0.38338 | 0.38338 | 135 | 958.4489 | 0 | 5400 | 0 | 21600 | 0 | 589.4489 | 589.4489 | 589.4489
December | 360 | 15 | 8631 | 535.5 | 0.18 | 0.1944 | 0.2088 | 0.40593 | 0.40593 | 0.40593 | 104.4 | 1014.8282 | 0 | 5400 | 0 | 21600 | 0 | 583.7282 | 583.7282 | 583.7282
December | 360 | 16 | 8632 | 567 | 0.1188 | 0.135 | 0.1512 | 0.40593 | 0.40593 | 0.40593 | 75.6 | 1014.8282 | 0 | 5400 | 0 | 21600 | 0 | 523.4282 | 523.4282 | 523.4282
December | 360 | 17 | 8633 | 598.5 | 0.0612 | 0.0756 | 0.09 | 0.45103 | 0.45103 | 0.45103 | 45 | 1127.5869 | 0 | 5400 | 0 | 21600 | 0 | 574.0869 | 574.0869 | 574.0869
December | 360 | 18 | 8634 | 630 | 0.0288 | 0.045 | 0.0612 | 0.42848 | 0.42848 | 0.42848 | 30.6 | 1071.2075 | 0 | 5400 | 0 | 21600 | 0 | 471.8075 | 471.8075 | 471.8075
December | 360 | 19 | 8635 | 611.1 | 0 | 0.0144 | 0.0288 | 0.40593 | 0.40593 | 0.40593 | 14.4 | 1014.8282 | 0 | 5400 | 0 | 21600 | 0 | 418.1282 | 418.1282 | 418.1282
December | 360 | 20 | 8636 | 598.5 | 0 | 0 | 0 | 0.40593 | 0.40593 | 0.40593 | 0 | 1014.8282 | 0 | 5400 | 0 | 21600 | 0 | 416.3282 | 416.3282 | 416.3282
December | 360 | 21 | 8637 | 567 | 0 | 0 | 0 | 0.40593 | 0.40593 | 0.40593 | 0 | 1014.8282 | 0 | 5400 | 0 | 21600 | 0 | 447.8282 | 447.8282 | 447.8282
December | 360 | 22 | 8638 | 535.5 | 0 | 0 | 0 | 0.42848 | 0.42848 | 0.42848 | 0 | 1071.2075 | 0 | 5400 | 0 | 21600 | 0 | 535.7075 | 535.7075 | 535.7075
December | 360 | 23 | 8639 | 504 | 0 | 0 | 0 | 0.36083 | 0.36083 | 0.36083 | 0 | 902.0695 | 0 | 5400 | 0 | 21600 | 0 | 398.0695 | 398.0695 | 398.0695
December | 360 | 24 | 8640 | 441 | 0 | 0 | 0 | 0.36083 | 0.36083 | 0.36083 | 0 | 902.0695 | 0 | 5400 | 0 | 21600 | 0 | 461.0695 | 461.0695 | 461.0695
December | 361 | 1 | 8641 | 378 | 0 | 0 | 0 | 0.24978 | 0.5 | 0.5 | 0 | 1250 | 0 | 5400 | 0 | 21600 | 0 | 872 | 872 | 872
December | 361 | 2 | 8642 | 346.5 | 0 | 0 | 0 | 0.2248 | 0.45 | 0.45 | 0 | 1125 | 0 | 5400 | 0 | 21600 | 0 | 778.5 | 778.5 | 778.5
December | 361 | 3 | 8643 | 315 | 0 | 0 | 0 | 0.2248 | 0.45 | 0.45 | 0 | 1125 | 0 | 5400 | 0 | 21600 | 0 | 810 | 810 | 810
December | 361 | 4 | 8644 | 378 | 0 | 0 | 0 | 0.24978 | 0.5 | 0.5 | 0 | 1250 | 0 | 5400 | 0 | 21600 | 0 | 872 | 872 | 872
December | 361 | 5 | 8645 | 409.5 | 0 | 0.0144 | 0.0288 | 0.19982 | 0.4 | 0.4 | 14.4 | 1000 | 0 | 5400 | 0 | 21600 | 0 | 604.9 | 604.9 | 604.9
December | 361 | 6 | 8646 | 441 | 0.0288 | 0.045 | 0.0612 | 0.19982 | 0.4 | 0.4 | 30.6 | 1000 | 0 | 5400 | 0 | 21600 | 0 | 589.6 | 589.6 | 589.6
December | 361 | 7 | 8647 | 472.5 | 0.0612 | 0.0756 | 0.09 | 0.2248 | 0.45 | 0.45 | 45 | 1125 | 0 | 5400 | 0 | 21600 | 0 | 697.5 | 697.5 | 697.5
December | 361 | 8 | 8648 | 504 | 0.1188 | 0.135 | 0.1512 | 0.2248 | 0.45 | 0.45 | 75.6 | 1125 | 0 | 5400 | 0 | 21600 | 0 | 696.6 | 696.6 | 696.6
December | 361 | 9 | 8649 | 504 | 0.18 | 0.1944 | 0.2088 | 0.19982 | 0.4 | 0.4 | 104.4 | 1000 | 0 | 5400 | 0 | 21600 | 0 | 600.4 | 600.4 | 600.4
December | 361 | 10 | 8650 | 491.4 | 0.2412 | 0.2556 | 0.27 | 0.2248 | 0.45 | 0.45 | 135 | 1125 | 0 | 5400 | 0 | 21600 | 0 | 768.6 | 768.6 | 768.6
December | 361 | 11 | 8651 | 485.1 | 0.2988 | 0.315 | 0.3312 | 0.19982 | 0.4 | 0.4 | 165.6 | 1000 | 0 | 5400 | 0 | 21600 | 0 | 680.5 | 680.5 | 680.5
December | 361 | 12 | 8652 | 485.1 | 0.36 | 0.36 | 0.36 | 0.18733 | 0.375 | 0.375 | 180 | 937.5 | 0 | 5400 | 0 | 21600 | 0 | 632.4 | 632.4 | 632.4
December | 361 | 13 | 8653 | 504 | 0.2988 | 0.315 | 0.3312 | 0.19982 | 0.4 | 0.4 | 165.6 | 1000 | 0 | 5400 | 0 | 21600 | 0 | 661.6 | 661.6 | 661.6
December | 361 | 14 | 8654 | 504 | 0.2412 | 0.2556 | 0.27 | 0.21231 | 0.425 | 0.425 | 135 | 1062.5 | 0 | 5400 | 0 | 21600 | 0 | 693.5 | 693.5 | 693.5
December | 361 | 15 | 8655 | 535.5 | 0.18 | 0.1944 | 0.2088 | 0.2248 | 0.45 | 0.45 | 104.4 | 1125 | 0 | 5400 | 0 | 21600 | 0 | 693.9 | 693.9 | 693.9
December | 361 | 16 | 8656 | 567 | 0.1188 | 0.135 | 0.1512 | 0.2248 | 0.45 | 0.45 | 75.6 | 1125 | 0 | 5400 | 0 | 21600 | 0 | 633.6 | 633.6 | 633.6
December | 361 | 17 | 8657 | 598.5 | 0.0612 | 0.0756 | 0.09 | 0.24978 | 0.5 | 0.5 | 45 | 1250 | 0 | 5400 | 0 | 21600 | 0 | 696.5 | 696.5 | 696.5
December | 361 | 18 | 8658 | 630 | 0.0288 | 0.045 | 0.0612 | 0.23729 | 0.475 | 0.475 | 30.6 | 1187.5 | 0 | 5400 | 0 | 21600 | 0 | 588.1 | 588.1 | 588.1
December | 361 | 19 | 8659 | 611.1 | 0 | 0.0144 | 0.0288 | 0.2248 | 0.45 | 0.45 | 14.4 | 1125 | 0 | 5400 | 0 | 21600 | 0 | 528.3 | 528.3 | 528.3
December | 361 | 20 | 8660 | 598.5 | 0 | 0 | 0 | 0.2248 | 0.45 | 0.45 | 0 | 1125 | 0 | 5400 | 0 | 21600 | 0 | 526.5 | 526.5 | 526.5
December | 361 | 21 | 8661 | 567 | 0 | 0 | 0 | 0.2248 | 0.45 | 0.45 | 0 | 1125 | 0 | 5400 | 0 | 21600 | 0 | 558 | 558 | 558
December | 361 | 22 | 8662 | 535.5 | 0 | 0 | 0 | 0.23729 | 0.475 | 0.475 | 0 | 1187.5 | 0 | 5400 | 0 | 21600 | 0 | 652 | 652 | 652
December | 361 | 23 | 8663 | 504 | 0 | 0 | 0 | 0.19982 | 0.4 | 0.4 | 0 | 1000 | 0 | 5400 | 0 | 21600 | 0 | 496 | 496 | 496
December | 361 | 24 | 8664 | 441 | 0 | 0 | 0 | 0.19982 | 0.4 | 0.4 | 0 | 1000 | 0 | 5400 | 0 | 21600 | 0 | 559 | 559 | 559
December | 362 | 1 | 8665 | 378 | 0 | 0 | 0 | 0.33853 | 0.33853 | 0.5 | 0 | 1250 | 0 | 5400 | 0 | 21600 | 0 | 872 | 872 | 872
December | 362 | 2 | 8666 | 346.5 | 0 | 0 | 0 | 0.30468 | 0.30468 | 0.45 | 0 | 1125 | 0 | 5400 | 0 | 21600 | 0 | 778.5 | 778.5 | 778.5
December | 362 | 3 | 8667 | 315 | 0 | 0 | 0 | 0.30468 | 0.30468 | 0.45 | 0 | 1125 | 0 | 5400 | 0 | 21600 | 0 | 810 | 810 | 810
December | 362 | 4 | 8668 | 378 | 0 | 0 | 0 | 0.33853 | 0.33853 | 0.5 | 0 | 1250 | 0 | 5400 | 0 | 21600 | 0 | 872 | 872 | 872
December | 362 | 5 | 8669 | 409.5 | 0 | 0.0144 | 0.0288 | 0.27082 | 0.27082 | 0.4 | 14.4 | 1000 | 0 | 5400 | 0 | 21600 | 0 | 604.9 | 604.9 | 604.9
December | 362 | 6 | 8670 | 441 | 0.022567 | 0.045 | 0.0612 | 0.27082 | 0.27082 | 0.4 | 30.6 | 1000 | 0 | 5400 | 0 | 21600 | 0 | 589.6 | 589.6 | 589.6
December | 362 | 7 | 8671 | 472.5 | 0.047956 | 0.0756 | 0.09 | 0.30468 | 0.30468 | 0.45 | 45 | 1125 | 0 | 5400 | 0 | 21600 | 0 | 697.5 | 697.5 | 697.5
December | 362 | 8 | 8672 | 504 | 0.093091 | 0.135 | 0.1512 | 0.30468 | 0.30468 | 0.45 | 75.6 | 1125 | 0 | 5400 | 0 | 21600 | 0 | 696.6 | 696.6 | 696.6
December | 362 | 9 | 8673 | 504 | 0.14105 | 0.1944 | 0.2088 | 0.27082 | 0.27082 | 0.4 | 104.4 | 1000 | 0 | 5400 | 0 | 21600 | 0 | 600.4 | 600.4 | 600.4
December | 362 | 10 | 8674 | 491.4 | 0.189 | 0.2556 | 0.27 | 0.30468 | 0.30468 | 0.45 | 135 | 1125 | 0 | 5400 | 0 | 21600 | 0 | 768.6 | 768.6 | 768.6
December | 362 | 11 | 8675 | 485.1 | 0.23414 | 0.315 | 0.3312 | 0.27082 | 0.27082 | 0.4 | 165.6 | 1000 | 0 | 5400 | 0 | 21600 | 0 | 680.5 | 680.5 | 680.5
December | 362 | 12 | 8676 | 485.1 | 0.28209 | 0.36 | 0.36 | 0.2539 | 0.2539 | 0.375 | 180 | 937.5 | 0 | 5400 | 0 | 21600 | 0 | 632.4 | 632.4 | 632.4
December | 362 | 13 | 8677 | 504 | 0.23414 | 0.315 | 0.3312 | 0.27082 | 0.27082 | 0.4 | 165.6 | 1000 | 0 | 5400 | 0 | 21600 | 0 | 661.6 | 661.6 | 661.6
December | 362 | 14 | 8678 | 504 | 0.189 | 0.2556 | 0.27 | 0.28775 | 0.28775 | 0.425 | 135 | 1062.5 | 0 | 5400 | 0 | 21600 | 0 | 693.5 | 693.5 | 693.5
December | 362 | 15 | 8679 | 535.5 | 0.14105 | 0.1944 | 0.2088 | 0.30468 | 0.30468 | 0.45 | 104.4 | 1125 | 0 | 5400 | 0 | 21600 | 0 | 693.9 | 693.9 | 693.9
December | 362 | 16 | 8680 | 567 | 0.093091 | 0.135 | 0.1512 | 0.30468 | 0.30468 | 0.45 | 75.6 | 1125 | 0 | 5400 | 0 | 21600 | 0 | 633.6 | 633.6 | 633.6
December | 362 | 17 | 8681 | 598.5 | 0.047956 | 0.0756 | 0.09 | 0.33853 | 0.33853 | 0.5 | 45 | 1250 | 0 | 5400 | 0 | 21600 | 0 | 696.5 | 696.5 | 696.5
December | 362 | 18 | 8682 | 630 | 0.022567 | 0.045 | 0.0612 | 0.3216 | 0.3216 | 0.475 | 30.6 | 1187.5 | 0 | 5400 | 0 | 21600 | 0 | 588.1 | 588.1 | 588.1
December | 362 | 19 | 8683 | 611.1 | 0 | 0.0144 | 0.0288 | 0.30468 | 0.30468 | 0.45 | 14.4 | 1125 | 0 | 5400 | 0 | 21600 | 0 | 528.3 | 528.3 | 528.3
December | 362 | 20 | 8684 | 598.5 | 0 | 0 | 0 | 0.30468 | 0.30468 | 0.45 | 0 | 1125 | 0 | 5400 | 0 | 21600 | 0 | 526.5 | 526.5 | 526.5
December | 362 | 21 | 8685 | 567 | 0 | 0 | 0 | 0.30468 | 0.30468 | 0.45 | 0 | 1125 | 0 | 5400 | 0 | 21600 | 0 | 558 | 558 | 558
December | 362 | 22 | 8686 | 535.5 | 0 | 0 | 0 | 0.3216 | 0.3216 | 0.475 | 0 | 1187.5 | 0 | 5400 | 0 | 21600 | 0 | 652 | 652 | 652
December | 362 | 23 | 8687 | 504 | 0 | 0 | 0 | 0.27082 | 0.27082 | 0.4 | 0 | 1000 | 0 | 5400 | 0 | 21600 | 0 | 496 | 496 | 496
December | 362 | 24 | 8688 | 441 | 0 | 0 | 0 | 0.27082 | 0.27082 | 0.4 | 0 | 1000 | 0 | 5400 | 0 | 21600 | 0 | 559 | 559 | 559
December | 363 | 1 | 8689 | 378 | 0 | 0 | 0 | 0.34831 | 0.34831 | 0.5 | 0 | 1250 | 0 | 5400 | 0 | 21600 | 0 | 872 | 872 | 872
December | 363 | 2 | 8690 | 346.5 | 0 | 0 | 0 | 0.31348 | 0.31348 | 0.45 | 0 | 1125 | 0 | 5400 | 0 | 21600 | 0 | 778.5 | 778.5 | 778.5
December | 363 | 3 | 8691 | 315 | 0 | 0 | 0 | 0.31348 | 0.31348 | 0.45 | 0 | 1125 | 0 | 5400 | 0 | 21600 | 0 | 810 | 810 | 810
December | 363 | 4 | 8692 | 378 | 0 | 0 | 0 | 0.34831 | 0.34831 | 0.5 | 0 | 1250 | 0 | 5400 | 0 | 21600 | 0 | 872 | 872 | 872
December | 363 | 5 | 8693 | 409.5 | 0 | 0.0144 | 0.0288 | 0.27865 | 0.27865 | 0.4 | 14.4 | 1000 | 0 | 5400 | 0 | 21600 | 0 | 604.9 | 604.9 | 604.9
December | 363 | 6 | 8694 | 441 | 0.0288 | 0.045 | 0.0612 | 0.27865 | 0.27865 | 0.4 | 30.6 | 1000 | 0 | 5400 | 0 | 21600 | 0 | 589.6 | 589.6 | 589.6
December | 363 | 7 | 8695 | 472.5 | 0.0612 | 0.0756 | 0.09 | 0.31348 | 0.31348 | 0.45 | 45 | 1125 | 0 | 5400 | 0 | 21600 | 0 | 697.5 | 697.5 | 697.5
December | 363 | 8 | 8696 | 504 | 0.1188 | 0.135 | 0.1512 | 0.31348 | 0.31348 | 0.45 | 75.6 | 1125 | 0 | 5400 | 0 | 21600 | 0 | 696.6 | 696.6 | 696.6
December | 363 | 9 | 8697 | 504 | 0.18 | 0.1944 | 0.2088 | 0.27865 | 0.27865 | 0.4 | 104.4 | 1000 | 0 | 5400 | 0 | 21600 | 0 | 600.4 | 600.4 | 600.4
December | 363 | 10 | 8698 | 491.4 | 0.2412 | 0.2556 | 0.27 | 0.31348 | 0.31348 | 0.45 | 135 | 1125 | 0 | 5400 | 0 | 21600 | 0 | 768.6 | 768.6 | 768.6
December | 363 | 11 | 8699 | 485.1 | 0.2988 | 0.315 | 0.3312 | 0.27865 | 0.27865 | 0.4 | 165.6 | 1000 | 0 | 5400 | 0 | 21600 | 0 | 680.5 | 680.5 | 680.5
December | 363 | 12 | 8700 | 485.1 | 0.36 | 0.36 | 0.36 | 0.26123 | 0.26123 | 0.375 | 180 | 937.5 | 0 | 5400 | 0 | 21600 | 0 | 632.4 | 632.4 | 632.4
December | 363 | 13 | 8701 | 504 | 0.2988 | 0.315 | 0.3312 | 0.27865 | 0.27865 | 0.4 | 165.6 | 1000 | 0 | 5400 | 0 | 21600 | 0 | 661.6 | 661.6 | 661.6
December | 363 | 14 | 8702 | 504 | 0.2412 | 0.2556 | 0.27 | 0.29606 | 0.29606 | 0.425 | 135 | 1062.5 | 0 | 5400 | 0 | 21600 | 0 | 693.5 | 693.5 | 693.5
December | 363 | 15 | 8703 | 535.5 | 0.18 | 0.1944 | 0.2088 | 0.31348 | 0.31348 | 0.45 | 104.4 | 1125 | 0 | 5400 | 0 | 21600 | 0 | 693.9 | 693.9 | 693.9
December | 363 | 16 | 8704 | 567 | 0.1188 | 0.135 | 0.1512 | 0.31348 | 0.31348 | 0.45 | 75.6 | 1125 | 0 | 5400 | 0 | 21600 | 0 | 633.6 | 633.6 | 633.6
December | 363 | 17 | 8705 | 598.5 | 0.0612 | 0.0756 | 0.09 | 0.34831 | 0.34831 | 0.5 | 45 | 1250 | 0 | 5400 | 0 | 21600 | 0 | 696.5 | 696.5 | 696.5
December | 363 | 18 | 8706 | 630 | 0.0288 | 0.045 | 0.0612 | 0.33089 | 0.33089 | 0.475 | 30.6 | 1187.5 | 0 | 5400 | 0 | 21600 | 0 | 588.1 | 588.1 | 588.1
December | 363 | 19 | 8707 | 611.1 | 0 | 0.0144 | 0.0288 | 0.31348 | 0.31348 | 0.45 | 14.4 | 1125 | 0 | 5400 | 0 | 21600 | 0 | 528.3 | 528.3 | 528.3
December | 363 | 20 | 8708 | 598.5 | 0 | 0 | 0 | 0.31348 | 0.31348 | 0.45 | 0 | 1125 | 0 | 5400 | 0 | 21600 | 0 | 526.5 | 526.5 | 526.5
December | 363 | 21 | 8709 | 567 | 0 | 0 | 0 | 0.31348 | 0.31348 | 0.45 | 0 | 1125 | 0 | 5400 | 0 | 21600 | 0 | 558 | 558 | 558
December | 363 | 22 | 8710 | 535.5 | 0 | 0 | 0 | 0.33089 | 0.33089 | 0.475 | 0 | 1187.5 | 0 | 5400 | 0 | 21600 | 0 | 652 | 652 | 652
December | 363 | 23 | 8711 | 504 | 0 | 0 | 0 | 0.27865 | 0.27865 | 0.4 | 0 | 1000 | 0 | 5400 | 0 | 21600 | 0 | 496 | 496 | 496
December | 363 | 24 | 8712 | 441 | 0 | 0 | 0 | 0.27865 | 0.27865 | 0.4 | 0 | 1000 | 0 | 5400 | 0 | 21600 | 0 | 559 | 559 | 559
December | 364 | 1 | 8713 | 378 | 0 | 0 | 0 | 0.47297 | 0.47297 | 0.47297 | 0 | 1182.4329 | 0 | 5400 | 0 | 21600 | 0 | 804.4329 | 804.4329 | 804.4329
December | 364 | 2 | 8714 | 346.5 | 0 | 0 | 0 | 0.42568 | 0.42568 | 0.42568 | 0 | 1064.1896 | 0 | 5400 | 0 | 21600 | 0 | 717.6896 | 717.6896 | 717.6896
December | 364 | 3 | 8715 | 315 | 0 | 0 | 0 | 0.42568 | 0.42568 | 0.42568 | 0 | 1064.1896 | 0 | 5400 | 0 | 21600 | 0 | 749.1896 | 749.1896 | 749.1896
December | 364 | 4 | 8716 | 378 | 0 | 0 | 0 | 0.47297 | 0.47297 | 0.47297 | 0 | 1182.4329 | 0 | 5400 | 0 | 21600 | 0 | 804.4329 | 804.4329 | 804.4329
December | 364 | 5 | 8717 | 409.5 | 0 | 0.0144 | 0.0288 | 0.37838 | 0.37838 | 0.37838 | 14.4 | 945.9463 | 0 | 5400 | 0 | 21600 | 0 | 550.8463 | 550.8463 | 550.8463
December | 364 | 6 | 8718 | 441 | 0.0288 | 0.045 | 0.0612 | 0.37838 | 0.37838 | 0.37838 | 30.6 | 945.9463 | 0 | 5400 | 0 | 21600 | 0 | 535.5463 | 535.5463 | 535.5463
December | 364 | 7 | 8719 | 472.5 | 0.0612 | 0.0756 | 0.09 | 0.42568 | 0.42568 | 0.42568 | 45 | 1064.1896 | 0 | 5400 | 0 | 21600 | 0 | 636.6896 | 636.6896 | 636.6896
December | 364 | 8 | 8720 | 504 | 0.1188 | 0.135 | 0.1512 | 0.42568 | 0.42568 | 0.42568 | 75.6 | 1064.1896 | 0 | 5400 | 0 | 21600 | 0 | 635.7896 | 635.7896 | 635.7896
December | 364 | 9 | 8721 | 504 | 0.18 | 0.1944 | 0.2088 | 0.37838 | 0.37838 | 0.37838 | 104.4 | 945.9463 | 0 | 5400 | 0 | 21600 | 0 | 546.3463 | 546.3463 | 546.3463
December | 364 | 10 | 8722 | 491.4 | 0.2412 | 0.2556 | 0.27 | 0.42568 | 0.42568 | 0.42568 | 135 | 1064.1896 | 0 | 5400 | 0 | 21600 | 0 | 707.7896 | 707.7896 | 707.7896
December | 364 | 11 | 8723 | 485.1 | 0.2988 | 0.315 | 0.3312 | 0.37838 | 0.37838 | 0.37838 | 165.6 | 945.9463 | 0 | 5400 | 0 | 21600 | 0 | 626.4463 | 626.4463 | 626.4463
December | 364 | 12 | 8724 | 485.1 | 0.36 | 0.36 | 0.36 | 0.35473 | 0.35473 | 0.35473 | 180 | 886.8246 | 0 | 5400 | 0 | 21600 | 0 | 581.7246 | 581.7246 | 581.7246
December | 364 | 13 | 8725 | 504 | 0.2988 | 0.315 | 0.3312 | 0.37838 | 0.37838 | 0.37838 | 165.6 | 945.9463 | 0 | 5400 | 0 | 21600 | 0 | 607.5463 | 607.5463 | 607.5463
December | 364 | 14 | 8726 | 504 | 0.2412 | 0.2556 | 0.27 | 0.40203 | 0.40203 | 0.40203 | 135 | 1005.0679 | 0 | 5400 | 0 | 21600 | 0 | 636.0679 | 636.0679 | 636.0679
December | 364 | 15 | 8727 | 535.5 | 0.18 | 0.1944 | 0.2088 | 0.42568 | 0.42568 | 0.42568 | 104.4 | 1064.1896 | 0 | 5400 | 0 | 21600 | 0 | 633.0896 | 633.0896 | 633.0896
December | 364 | 16 | 8728 | 567 | 0.1188 | 0.135 | 0.1512 | 0.42568 | 0.42568 | 0.42568 | 75.6 | 1064.1896 | 0 | 5400 | 0 | 21600 | 0 | 572.7896 | 572.7896 | 572.7896
December | 364 | 17 | 8729 | 598.5 | 0.0612 | 0.0756 | 0.09 | 0.47297 | 0.47297 | 0.47297 | 45 | 1182.4329 | 0 | 5400 | 0 | 21600 | 0 | 628.9329 | 628.9329 | 628.9329
December | 364 | 18 | 8730 | 630 | 0.0288 | 0.045 | 0.0612 | 0.44932 | 0.44932 | 0.44932 | 30.6 | 1123.3112 | 0 | 5400 | 0 | 21600 | 0 | 523.9112 | 523.9112 | 523.9112
December | 364 | 19 | 8731 | 611.1 | 0 | 0.0144 | 0.0288 | 0.42568 | 0.42568 | 0.42568 | 14.4 | 1064.1896 | 0 | 5400 | 0 | 21600 | 0 | 467.4896 | 467.4896 | 467.4896
December | 364 | 20 | 8732 | 598.5 | 0 | 0 | 0 | 0.42568 | 0.42568 | 0.42568 | 0 | 1064.1896 | 0 | 5400 | 0 | 21600 | 0 | 465.6896 | 465.6896 | 465.6896
December | 364 | 21 | 8733 | 567 | 0 | 0 | 0 | 0.42568 | 0.42568 | 0.42568 | 0 | 1064.1896 | 0 | 5400 | 0 | 21600 | 0 | 497.1896 | 497.1896 | 497.1896
December | 364 | 22 | 8734 | 535.5 | 0 | 0 | 0 | 0.44932 | 0.44932 | 0.44932 | 0 | 1123.3112 | 0 | 5400 | 0 | 21600 | 0 | 587.8112 | 587.8112 | 587.8112
December | 364 | 23 | 8735 | 504 | 0 | 0 | 0 | 0.37838 | 0.37838 | 0.37838 | 0 | 945.9463 | 0 | 5400 | 0 | 21600 | 0 | 441.9463 | 441.9463 | 441.9463
December | 364 | 24 | 8736 | 441 | 0 | 0 | 0 | 0.37838 | 0.37838 | 0.37838 | 0 | 945.9463 | 0 | 5400 | 0 | 21600 | 0 | 504.9463 | 504.9463 | 504.9463
December | 365 | 1 | 8737 | 378 | 0 | 0 | 0 | 0.2575 | 0.2575 | 0.5 | 0 | 1250 | 0 | 5400 | 0 | 21600 | 0 | 872 | 872 | 872
December | 365 | 2 | 8738 | 346.5 | 0 | 0 | 0 | 0.23175 | 0.23175 | 0.45 | 0 | 1125 | 0 | 5400 | 0 | 21600 | 0 | 778.5 | 778.5 | 778.5
December | 365 | 3 | 8739 | 315 | 0 | 0 | 0 | 0.23175 | 0.23175 | 0.45 | 0 | 1125 | 0 | 5400 | 0 | 21600 | 0 | 810 | 810 | 810
December | 365 | 4 | 8740 | 378 | 0 | 0 | 0 | 0.2575 | 0.2575 | 0.5 | 0 | 1250 | 0 | 5400 | 0 | 21600 | 0 | 872 | 872 | 872
December | 365 | 5 | 8741 | 409.5 | 0 | 0.012764 | 0.0288 | 0.206 | 0.206 | 0.4 | 14.4 | 1000 | 0 | 5400 | 0 | 21600 | 0 | 604.9 | 604.9 | 604.9
December | 365 | 6 | 8742 | 441 | 0.025529 | 0.039889 | 0.0612 | 0.206 | 0.206 | 0.4 | 30.6 | 1000 | 0 | 5400 | 0 | 21600 | 0 | 589.6 | 589.6 | 589.6
December | 365 | 7 | 8743 | 472.5 | 0.054248 | 0.067013 | 0.09 | 0.23175 | 0.23175 | 0.45 | 45 | 1125 | 0 | 5400 | 0 | 21600 | 0 | 697.5 | 697.5 | 697.5
December | 365 | 8 | 8744 | 504 | 0.10531 | 0.11967 | 0.1512 | 0.23175 | 0.23175 | 0.45 | 75.6 | 1125 | 0 | 5400 | 0 | 21600 | 0 | 696.6 | 696.6 | 696.6
December | 365 | 9 | 8745 | 504 | 0.15955 | 0.17232 | 0.2088 | 0.206 | 0.206 | 0.4 | 104.4 | 1000 | 0 | 5400 | 0 | 21600 | 0 | 600.4 | 600.4 | 600.4
December | 365 | 10 | 8746 | 491.4 | 0.2138 | 0.22657 | 0.27 | 0.23175 | 0.23175 | 0.45 | 135 | 1125 | 0 | 5400 | 0 | 21600 | 0 | 768.6 | 768.6 | 768.6
December | 365 | 11 | 8747 | 485.1 | 0.26486 | 0.27922 | 0.3312 | 0.206 | 0.206 | 0.4 | 165.6 | 1000 | 0 | 5400 | 0 | 21600 | 0 | 680.5 | 680.5 | 680.5
December | 365 | 12 | 8748 | 485.1 | 0.31911 | 0.31911 | 0.36 | 0.19313 | 0.19313 | 0.375 | 180 | 937.5 | 0 | 5400 | 0 | 21600 | 0 | 632.4 | 632.4 | 632.4
December | 365 | 13 | 8749 | 504 | 0.26486 | 0.27922 | 0.3312 | 0.206 | 0.206 | 0.4 | 165.6 | 1000 | 0 | 5400 | 0 | 21600 | 0 | 661.6 | 661.6 | 661.6
December | 365 | 14 | 8750 | 504 | 0.2138 | 0.22657 | 0.27 | 0.21888 | 0.21888 | 0.425 | 135 | 1062.5 | 0 | 5400 | 0 | 21600 | 0 | 693.5 | 693.5 | 693.5
December | 365 | 15 | 8751 | 535.5 | 0.15955 | 0.17232 | 0.2088 | 0.23175 | 0.23175 | 0.45 | 104.4 | 1125 | 0 | 5400 | 0 | 21600 | 0 | 693.9 | 693.9 | 693.9
December | 365 | 16 | 8752 | 567 | 0.10531 | 0.11967 | 0.1512 | 0.23175 | 0.23175 | 0.45 | 75.6 | 1125 | 0 | 5400 | 0 | 21600 | 0 | 633.6 | 633.6 | 633.6
December | 365 | 17 | 8753 | 598.5 | 0.054248 | 0.067013 | 0.09 | 0.2575 | 0.2575 | 0.5 | 45 | 1250 | 0 | 5400 | 0 | 21600 | 0 | 696.5 | 696.5 | 696.5
December | 365 | 18 | 8754 | 630 | 0.025529 | 0.039889 | 0.0612 | 0.24463 | 0.24463 | 0.475 | 30.6 | 1187.5 | 0 | 5400 | 0 | 21600 | 0 | 588.1 | 588.1 | 588.1
December | 365 | 19 | 8755 | 611.1 | 0 | 0.012764 | 0.0288 | 0.23175 | 0.23175 | 0.45 | 14.4 | 1125 | 0 | 5400 | 0 | 21600 | 0 | 528.3 | 528.3 | 528.3
December | 365 | 20 | 8756 | 598.5 | 0 | 0 | 0 | 0.23175 | 0.23175 | 0.45 | 0 | 1125 | 0 | 5400 | 0 | 21600 | 0 | 526.5 | 526.5 | 526.5
December | 365 | 21 | 8757 | 567 | 0 | 0 | 0 | 0.23175 | 0.23175 | 0.45 | 0 | 1125 | 0 | 5400 | 0 | 21600 | 0 | 558 | 558 | 558
December | 365 | 22 | 8758 | 535.5 | 0 | 0 | 0 | 0.24463 | 0.24463 | 0.475 | 0 | 1187.5 | 0 | 5400 | 0 | 21600 | 0 | 652 | 652 | 652
December | 365 | 23 | 8759 | 504 | 0 | 0 | 0 | 0.206 | 0.206 | 0.4 | 0 | 1000 | 0 | 5400 | 0 | 21600 | 0 | 496 | 496 | 496
December | 365 | 24 | 8760 | 441 | 0 | 0 | 0 | 0.206 | 0.206 | 0.4 | 0 | 1000 | 0 | 5400 | 0 | 21600 | 0 | 559 | 559 | 559
Note on Q2: [Threaded comment] Your version of Excel allows you to read this threaded comment; however, any edits to it will get removed if the file is opened in a newer version of Excel. Learn more: https://go.microsoft.com/fwlink/?linkid=870924 Comment: storage-related reductions in residuals are speculative - not modeled

## Annual Demand and Generation
Materials demand
| current efficiency | Some gains | Big gains | Selected Demand (based on public investments)
| Mt/yr | Mt/yr | Mt/yr
Steel | 100 | 80 | 60 | 60
Cement | 110 | 90 | 70 | 70
Transportation demand
| current efficiency | Some gains | Big gains |  | Estimating Transportation Demand (current) |  |  | Estimating Transportation Demand (current)
| GWh/yr | GWh/yr | GWh/yr |  | 24.25 | quad BTU |  | 24.25 | quad BTU
Transportation | 7106971.75 | 4264183.05 | 1421394.35 |  | 0.00029307 | kWh per BTU |  | 0.00029307 | kWh per BTU
[5 empty] | 7106971750000 | kWh |  | 7106971750000 | kWh
[5 empty] | 7106971.75 | GWh | 3942000 | 7106971.75 | GWh
Max energy generation
| current generation | Some expansion | Ambitious expansion | Selected Limit (based on public investments) | Estimating Biomass Supply (current) |  | Estimating Demand Management Supply (1% of total energy)
| GWh/yr | GWh/yr | GWh/yr |  | 4.557 | quad BTU | 0.93 | quad BTU
Geothermal | 16000 | 160000 | 800000 | 16000 | 0.00029307 | kWh per BTU | 0.00029307 | kWh per BTU
Gas with CCS | n/a | n/a | n/a | n/a | 1335524547000 | kWh | 272556030000 | kWh
Nuclear | 843000 | 1686000 | 16860000 | 16860000 | 1335524.547 | GWh | 272556.03 | GWh
Hydroelectric | 260000 | 390000 | 780000 | 780000
Biomass | 1335524.547 | 1736181.9111 | 2671049.094 | 1736181.9111
Demand Management | 272556.03 | 354322.839 | 545112.06 | 272556.03
Note on J10: [Threaded comment] Your version of Excel allows you to read this threaded comment; however, any edits to it will get removed if the file is opened in a newer version of Excel. Learn more: https://go.microsoft.com/fwlink/?linkid=870924 Comment: https://www.eia.gov/energyexplained/us-energy-facts/#:~:text=In%202020%2C%20total%20U.S.%20primary,or%20about%2093%20quadrillion%20Btu.
Note on N10: [Threaded comment] Your version of Excel allows you to read this threaded comment; however, any edits to it will get removed if the file is opened in a newer version of Excel. Learn more: https://go.microsoft.com/fwlink/?linkid=870924 Comment: https://www.eia.gov/energyexplained/us-energy-facts/#:~:text=In%202020%2C%20total%20U.S.%20primary,or%20about%2093%20quadrillion%20Btu.
Note on J17: [Threaded comment] Your version of Excel allows you to read this threaded comment; however, any edits to it will get removed if the file is opened in a newer version of Excel. Learn more: https://go.microsoft.com/fwlink/?linkid=870924 Comment: https://www.eia.gov/energyexplained/biomass/
Note on M17: [Threaded comment] Your version of Excel allows you to read this threaded comment; however, any edits to it will get removed if the file is opened in a newer version of Excel. Learn more: https://go.microsoft.com/fwlink/?linkid=870924 Comment: https://www.eia.gov/energyexplained/biomass/
Note on D18: [Threaded comment] Your version of Excel allows you to read this threaded comment; however, any edits to it will get removed if the file is opened in a newer version of Excel. Learn more: https://go.microsoft.com/fwlink/?linkid=870924 Comment: https://www.eia.gov/energyexplained/geothermal/use-of-geothermal-energy.php
Note on F18: [Threaded comment] Your version of Excel allows you to read this threaded comment; however, any edits to it will get removed if the file is opened in a newer version of Excel. Learn more: https://go.microsoft.com/fwlink/?linkid=870924 Comment: The MIT report suggested we might expand to 100 GW of capacity, which—at 100% CF—would be 876,000 GWh of generation per year.
Note on D20: [Threaded comment] Your version of Excel allows you to read this threaded comment; however, any edits to it will get removed if the file is opened in a newer version of Excel. Learn more: https://go.microsoft.com/fwlink/?linkid=870924 Comment: https://world-nuclear.org/information-library/country-profiles/countries-t-z/usa-nuclear-power.aspx#:~:text=The%20USA%20is%20the%20world's,19%25%20of%20total%20electrical%20output.
Note on D21: [Threaded comment] Your version of Excel allows you to read this threaded comment; however, any edits to it will get removed if the file is opened in a newer version of Excel. Learn more: https://go.microsoft.com/fwlink/?linkid=870924 Comment: https://www.eia.gov/energyexplained/hydropower/where-hydropower-is-generated.php#:~:text=Hydroelectricity%20generation%20varies%20with%20precipitation%20levels&text=In%202021%2C%20total%20U.S.%20conventional%20hydroelectricity%20generation%20was%20about%20260,U.S.%20utility%2Dscale%20electricity%20generation.